## Note
3D Map Pattern | CT_TAB(X, Y)
y/x | Y1 | Y2 | Y3 | Y4 | Y5 | Y6 | Y7
X1 | value | value | value | value | value | value | value
X2 | value | value | value | value | value | value | value
X3 | value | value | value | value | value | value | value
X4 | value | value | value | value | value | value | value
X5 | value | value | value | value | value | value | value
X6 | value | value | value | value | value | value | value
X7 | value | value | value | value | value | value | value
2D Curve Pattern | CT_TAB(X, Y) Y1: CT_TAB(X)
x | X1 | X2 | X3 | X4 | X5 | X6 | X7
z | value | value | value | value | value | value | value
ApplyFILT_1stOrderLag_usp(LfFILT_Old,LfFILT_New,LfFILT_k_Coeff ) -------> LfFILT_New * LfFILT_k_Coeff + LfFILT_Old * (1 - LfFILT_k_Coeff)

## Air
Loop | Equations
MAP
map. | MAPUnfilt = MAPRaw * C_MAPSignalConvSlope + C_MAPSignalConvIntercept
|  | MAPUnfilt | True manifold pressure signal before filtering, read at the calibrated manifold pressure reading angle MAPReadAngle
|  | MAPRaw | Percentage of MAP sensor voltage signal divided by 5V
15.6ms | MAPReadAngle = CT_MAPReadAngleMain(VACActual)
|  | MAPReadAngle | Crank angle (degrees after exhaust TDC) for reading manifold pressure signal
map. | MAPActual = ApplyFILT_1stOrderLag_usp(MAPActual,MAPUnfilt, C_MAPFiltCoef)
|  | MAPActual | Derived from MAPUnfilt using a first-order filter with coefficient C_MAPFiltCoef
MAPReadAngleDel = MAPReadAngle - C_TargetWheelErrorOfst
|  | MAPReadAngleDel | Adjusted by C_TargetWheelErrorOfst and constrained between C_MAPReadingAngleMinLimit and C_MAPReadingAngleMaxLimit
7.8ms | MAPAltComp = CT_AltMAPCalcMult(Baro) * (MAPActual - C_AltMAPCalcOffset) + C_AltMAPCalcOffset
|  | MAPAltComp | Manifold pressure adjusted for altitude (maximum corrected to 100 kPa at high altitudes)
7.8ms. | MAPEstimated = CT_MAPEstimateMain(EngineSpeed,TPS)
|  | MAPEstimated | Obtained from CT_MAPEstimateMain based on speed and throttle position
7.8ms | NominalBaro = Baro/C_ReferenceBaro
|  | C_ReferenceBaro | Atmospheric pressure during bench testing
|  | NominalBaro | Directly assigned 1.0 if C_TurboEngUsed enabled,
7.8ms | MAPEstCorr = MAPEstimated * NominalBaro
7.8ms | MAPExpected = MAPEstCorr * AFCMult
|  | MAPExpected | Directly assigned from MAPActual when throttle position TPS is below C_ExpectMAPUsedTPSThreshLo and calculation resumes only when TPS exceeds C_ExpectMAPUsedTPSThreshHi.
7.8ms | MAPExpAltCmpd = MAPExpected / NominalBaro
AFCMult
AFCLMet = 1 if all the following conditions are met for more than C_AFLCSteadyStateTime
TPS < CT_AFLCTPSMaxThresh(EngineSpeed) and below the last grid point in CT_AFLCCellTPSBoundary
TPSDiffF2UF < C_AFLCTPSDeltaThresh.
EngSpdErrF2UF < C_AFLCEngSpdDeltaThresh
Cylinder identification success (CIDSucceed).
Baro > C_AFLCBaroMinThresh
EngineSpeed is between C_AFLCEngSpdMinThresh and C_AFLCEngSpdMaxThresh.
CoolTemp is between C_AFLCCoolTempMinThresh and C_AFLCCoolTempMaxThresh.
ChrgAirTmpCyl1 is between C_AFLCChargeAirTempMinThresh and C_AFLCChargeAirTempMaxThresh.
No faults in MAP and TPS signals; default values are not being used
15.6ms | AFCFiltExpMAPMult = ApplyFILT_1stOrderLag_usp(AFCFiltExpMAPMult,AFCFiltMAP / MAPEstCorr, C_AFLCMultLearnCoef)
|  | CT_AFLCCellEngSpdBoundary | Grid boundaries
|  | CT_AFLCCellTPSBoundary | Grid boundaries
|  | C_AFLCCellEngSpdBoundaryHyst | Prevents frequent switching between adjacent grids.
|  | C_AFLCCellTPSBoundaryHyst | Prevents frequent switching between adjacent grids.
C_AFLCLearnedMultMin
C_AFLCLearnedMultMax
15.6ms | AFCCell[AFCCellNum] = AFCFiltExpMAPMult
15.6ms | AFCMult = AFCCell[AFCCellNum]
Volumetric Efficiency (VE)
15.6ms | VECylx = CT_VEMainHighLoadCylx(EngineSpeed,MAPExpAltCmpd) * CT_VEAltCorrFactor(Baro,MAPExpAltCmpd)
Charge Air Temperature
15.6ms | CATFactorCyl1 = CT_ChargeAirTempFactorCyl1(EngineSpeed,MAPExpected) + CT_CATFactorCLTIATCorr(CoolTemp,IntakeAirTemp)
15.6ms | ChrgAirTmpCyl1 = ApplyFILT_1stOrderLag_ssp(ChrgAirTmpCyl1, CoolTemp - CATFactorCyl1 * (CoolTemp - IntakeAirTemp), C_ChargeAirTempFiltCoef)
Atmospheric Pressure Update (Baro)
62.5ms | Baro = ApplyFILT_1stOrderLag_usp(Baro, MAP, C_BaroUpdtFiltCoefStall)
|  | Stability Check | If the difference between the manifold pressure (MAP) readings across C_BaroStallUpdateMAPCheckTimes (sampled every 62.5 ms) is within C_DeltaMAPThrshForBaroUpdtStall, MAP is considered stable.
62.5ms | Baro = ApplyFILT_1stOrderLag_usp(Baro,MAP, C_BaroUpdtFiltCoefRun)
|  | MAP | Pressure read at tooth CT_BaroReadTooth(EngineSpeed) + CT_BaroUpdtEngRunOfstMain(EngineSpeed, TPS)
C_BaroMinLimit
C_BaroMaxLimit
|  | C_BaroDefault | Baro assigned from C_BaroDefault if MAP faults present
Conditions for Update
1. Cylinder detection is successful (CIDSucceed).
2. Engine speed (EngineSpeed) < C_BaroUpdtEngSpdThrshHi, and speed fluctuation (EngSpdErrF2UF) < C_BaroUpdateDltEngSpdThresh.
3. Throttle position (TPS) is between CT_BaroUpdtEngRunTPSMinThresh and CT_BaroUpdtEngRunTPSMaxThresh.
4. TPS fluctuation (TPSDiffF2UF) < C_BaroUpdtEngRunTPSDeltaMaxThrsh.
Intake Calculation
half turn | AirPerCylx = (1/(273+ChrgAirTmpCyl1)) * MAPExpected * VECylx * (C_CylinderDisplacement / 1000) * (28.97/8.314 ) / 100 {x = 1, 2 .....}
|  | ChrgAirTmpCyl1 | Intake charge temperature
|  | MAPExpected | Characteristic intake pressure
|  | VECylx | Intake charge efficiency corresponding to the characteristic intake pressure
|  | C_CylinderDisplacement | Single-cylinder displacement
half turn | AirFlowCylx = AirPerCylx / (RefPeriod / 1000) {x = 1, 2 .....}
|  | AirFlowCylx | Airflow rate
|  | RefPeriod | Time for the crankshaft to complete a half-turn

## AFR
Loop | Equations
Start Air-Fuel Ratio (AFR)
31.2ms | AFRTarget = CT_AFRCrank_XX(CoolTemp) + CT_AFRCrankBaroComp(Baro) - AFRCrkRSOfst; XX : NG, LPG, etc
|  | AFRCrkRSOfst Behavior | Details
|  | Initialization | Upon power-up, AFRCrkRSOfst is initialized to C_CrankAFROffset.
|  | Decay During Cranking | 1. During cranking, after the engine has rotated for C_CrankAFROffsetDecayDelay half-turns, AFRCrkRSOfst starts to decay.
2. Every C_CrankAFROffsetDecayInterval, AFRCrkRSOfst is reduced by a factor of C_CrankAFROffsetDecayFactor
|  | Reinitialization Conditions | 1. CoolTemp exceeds C_CrankAFROffsetResetCltTempThrsh
2. RunTime exceeds C_CrankAFROffsetResetRunTimeThrsh.
Run Air-Fuel Ratio (AFR)
Power Enrichment Mode
AFRTarget = CT_AFRPowerEnrich(EngineSpeed,TPS) * CT_AFRPECoolTempMult(CoolTemp)
|  | PowerEnrich | Details
|  | Activation | TPS exceeds CT_PowerEnrichEnbTPSThresh(EngineSpeed)
|  | Deactivation | 1. TPS falls below CT_PowerEnrichEnbTPSThresh(EngineSpeed) - C_PowerEnrichDsblTPSThrshHyst
2. The condition lasts longer than CT_PowerEnrichExitDelay(EngineSpeed)
Extended Power Enrichment Mode
AFRTarget = CT_AFRPowerEnrich(EngineSpeed,TPS)−C_ExtPEModeAFRExtraOffset
ExtPEModeEnb
|  | Activation | CoolTemp exceeds C_ExtPEModeCoolTempThresh and stays high for longer than C_ExtPEModeEnableDelay
|  | Deactivation | Extended mode exits when power enrichment mode is deactivated for longer than C_ExtPEModeDisableDelay
Closed-Loop Mode
AFRTarget = C_ClosedLoopAFR
Closed-loop fuel control is enabled when FuelCLEnbCyl1 is set, and coolant temperature (CoolTemp) exceeds C_CLAFREnbCoolTempThresh
Activation
Open-Loop Mode
AFRTarget = CT_AirFuelRatioBase(EngineSpeed,MAPExpected)×CT_AirFuelRatioBaseCoolTempMult(CoolTemp)−AFRWarmUp
|  | Activation | Open-loop mode is active when closed-loop is not enabled, and the engine is not in power enrichment mode.
|  | Lean Limit | The base AFR is limited by CT_AFRLeanLimit(CoolTemp). If acceleration enrichment is activated (AccEnrich = true), the target AFR will be further restricted by C_AFRLeanLimitDuringAE.
AFR Warm-Up Correction
|  | Aspect | Details
|  | Purpose | AFRWarmUp helps transition the air-fuel ratio from startup to warm-up or closed-loop AFR. It decays gradually to 0 during the warm-up phase.
|  | Idle and Run Warm-Up Corrections | AFRWarmUpIdle is used for cold start idle conditions, and AFRWarmUpRun is used for non-idle conditions.
|  | Initial Values | AFRWarmUpRun = CT_AFRWarmUpOffsetRun(CoolTemp)+CT_AFRWarmUpOffsetBaroCompRun(Baro).
AFRWarmUpIdle = CT_AFRWarmUpOffsetIdle(CoolTemp)+CT_AFRWarmUpOffsetBaroCompIdle(Baro).
|  | Decay | These corrections decay over time by a factor of C_AFRWarmUpOffsetDecayFactor at intervals defined by CT_AFRWarmUpOffsetDecayIntervel.
|  | Closed-Loop Mode Transition | If the closed-loop AFR condition is met, AFRWarmUpIdle and AFRWarmUpRun are reset to 0.
|  | Engine Shutdown | When the engine shuts off, if AFRWarmUpIdle and AFRWarmUpRun have decayed below 0.1 and the engine coolant temperature exceeds C_ColdEnrichCompTempThresh, both will be reset for the next start.
Air-Fuel Ratio Transition
AFRFinal = AFRTarget− (AFRTarget−AFRFinal) * C_AFRCrankToRunDecayFactor
Crank to Run Transition
|  | Decay Process | Every CT_AFRCrankToRunDecayInterval interval, AFRFinal decays towards AFRTarget.
|  | End of Transition | The transition ends when: AFRFinal exceeds AFRTarget, or the difference between AFRFinal and AFRTarget is less than 0.1.
|  | Reset Flag | The AFRCrankToRun flag is reset once the transition is complete.
Warm-Up Transition
|  | Post-Start Transition | After the start-to-run transition ends, the AFR transition continues into the warm-up phase
|  | AFRFinal | During the warm-up phase, AFRFinal is directly set to AFRTarget.
Power Enrichment Mode Transition
|  | Power Enrichment Active | When power enrichment mode is active (PowerEnrich = true), AFRFinal transitions towards AFRTarget.
|  | Transition Interval | Every C_AFRPERampInterval interval, AFRFinal adjusts towards AFRTarget in steps.
|  | Step Adjustment | Depending on whether AFRFinal needs to increase or decrease, the following steps are applied:
Increase: AFRFinal+C_AFRPERampUpStep
Decrease: AFRFinal−C_AFRPERampDownStep
General Mode Transition
|  | Transition Interval | Every C_AFRRampIntervalRun interval, AFRFinal changes in steps.
|  | Idle vs. Run Transition | Depending on whether the engine is in idle or non-idle state, the following step sizes are applied:
Idle : AFRFinal+C_AFRRampUpStepIdle (increasing), or AFRFinal−C_AFRRampDownStep (decreasing).
Run: AFRFinal+C_AFRRampUpStepRun (increasing), or AFRFinal−C_AFRRampDownStep (decreasing).

## Fuel
Loop | Equations
62.5ms | Oxygen Sensor Heating Enable Conditions
O2HeaterOutputEnable = 1 if all of following conditions are met
1. C_HeatedO2SensorUsed = 1
2. C_O2HeaterEnbKeyOnDelay < Key-on time, and engine is started
3. IGNVolt < C_MaxBatteryVoltForO2Heater
4. No oxygen sensor heating-related faults
5. ClTStartup > C_O2HeaterCoolantTempThresh or O2HtAccFuelMass > CT_O2HeaterAccFuelMassThresh(ClTStartup)
Accumulated Fuel Mass Calculation
O2HtAccFuelMass = O2HtAccFuelMass + (ΣFinalFPWCylx (x from 1 to C_NbOfCyls) * InjectorFlow / 1000)
|  | O2HtAccFuelMass | Updated every C_O2HeaterAccFuelMassUpdateTime interval; all FinalFPWCyls = FinalFPWCyl1 + FinalFPWCyl2 + .....
Oxygen Sensor Heater Duty Cycle Calculation
O2HeaterDutyCycle = CT_O2HeaterDutyCycleMain(CoolTemp) * C_O2HeaterDCReducedFactor
|  | High Load | EngineSpeed > C_O2HeaterDCReducedEngSpdThrsh and MAPExpected > C_O2HeaterDCReducedMAPThrsh
O2HeaterDutyCycle = CT_O2HeaterDutyCycleMain(CoolTemp) * C_O2HeaterDCNormFactor
15.6ms | Oxygen Sensor Signal Processing for Closed-Loop Control
|  | FO21Filt (Filtered O2 Voltage) | FO2Filt = ApplyFILT_1stOrderLag_usp(FO2Filt, O2Volt , CT_O2SignalFiltCoef(EngineSpeed)); only updated if FPropRichHold = 0
|  | FO21Filt Reset | FO21Filt is reset to 450mV when FuelINTRstCyl1 = true is triggered
|  | FO21Rich (Rich State of Original O2 Signal) | O2Volt > FO2RLThresh + WindowDelta for rich, O2Volt < FO2RLThresh - WindowDelta for lean
|  | FO21FiltRich (Rich State of Filtered O2 Signal) | FO21Filt > FO2RLThresh for rich, FO21Filt < FO2RLThresh for lean
|  | FO2RLThresh (Base Rich-Lean Threshold) | FO2RLThresh = CT_FuelO2RichLeanThreshBase_XXX(MAPExpected, EngineSpeed) * RO2_LrnMult
|  | Rich/Lean Window (WindowDelta) | Non-idle: C_FuelO2RichLeanWindowDelta, Idle: C_FuelO2RichLeanWindowDelta / 2
|  | FO21Error (Oxygen Signal Error) | FO21Error = ¦FO2RLThresh - FO21Filt¦ - CT_O2ErrorCalcOffset(EngineSpeed), result constrained betweent 0 and C_O2ErrorMaxLimit
|  | FO21Ready (Oxygen Sensor Readiness) | O2Volt < C_O2ReadyThresh sustained for C_O2ReadyTimeThresh for readiness, or O2Volt > C_O2ReadyThresh sustained for C_O2ReadyResetTimeThresh to reset
|  | Oxygen Signal High at Low Temperature | O2Volt > 1V when the sensor is not yet ready
15.6ms | Closed-Loop Fuel Control Enable Conditions
FuelCLEnbCyl1 = (C_CLFuelControlEnb = 1) AND (Engine state = Run) AND (Runtime > C_FuelCLEnbRunTimeThrsh ) AND (CoolTemp > CT_FuelCLEnbCoolTempThrsh(ClTStartup) ) AND (FO21Ready = 1) AND (No sensor or actuator faults present. )
15.6ms | Closed-Loop Fuel Correction on Injector Pulse Width
FPWClCorrCyl1=BaseFPWCyl1×(CT_ColdEngFPWMultIdle(CoolTemp) or CT_ColdEngFPWMultRun(CoolTemp))×CT_ColdEngFPWMult_XXX(CoolTemp) × INTRatioCyl1 if (C_CLFuelIntegralMultUsed = 1)
FuelINTCyl1 = FuelINTCyl1 +- FuelPropCyl1 / C_FuelSTFuelTrimPctConvFactor if (C_CLFuelIntegralMultUsed = 1)
INTRatioCyl1=1+FuelINTCyl1×C_FuelSTFuelTrimPctConvFactor if (C_CLFuelIntegralMultUsed = 1)
|  | C_FuelSTFuelTrimPctConvFactor | factor for converting the fuel integral into a ratio
FPWClCorrCyl1=BaseFPWCyl1×(CT_ColdEngFPWMultIdle(CoolTemp) or CT_ColdEngFPWMultRun(CoolTemp))×CT_ColdEngFPWMult_XXX(CoolTemp) + FuelCLTermCyl1 if C_CLFuelIntegralMultUsed = 0
FuelCLTermCyl1=FuelINTCyl1×C_FuelSTFuelTrimPWConvFactor±BaseFPWCyl1×FuelPropCyl1 if C_CLFuelIntegralMultUsed = 0
|  | C_FuelSTFuelTrimPWConvFactor | factor for converting the integral value to a pulse width
15.6ms | Closed-Loop Fuel Reset Conditions
FuelCLRstCyl1 = 1 if any of the following conditions are met
FuelCLEnbCyl1 = 0
PowerEnrich = 1, and FuelINTCyl1 < 0
Ignition coil failure
Low-temperature, high-load condition (when reducing fuel) ： FuelINTCyl1 < 0 AND CoolTemp < C_FuelSTFTRichClampCltThrsh AND VACActual < C_FuelSTFTRichClampVacThrsh
BLM_CellChange = 1 if C_FUEL_CLCStatus_Option = 128
15.6ms | Closed-Loop Fuel P-item
FuelPropCyl1 = C_FuelPropLowLoadCond * CT_FuelPropO2ErrMult(FO21Error) if FPropLoLoadCond = 1
FuelPropCyl1 = CT_FuelPropRichToLean(MAPExpected, EngineSpeed) *CT_FuelPropO2ErrMult(FO21Error) if FPropLoLoadCond = 0 AND FO21Rich = 1
FuelPropCyl1 = CT_FuelPropLeanToRich(MAPExpected, EngineSpeed) * CT_FuelPropO2ErrMult(FO21Error) if FPropLoLoadCond = 0 AND FO21Rich = 0
|  | FPropLoLoadCond | FPropLoLoadCond is set to 1 if EngineSpeed < C_FuellLowLoadCondEngSpdThrsh AND MAPAltComp < C_FuellLowLoadCondMAPThrsh
|  | FPropAddFuelCyl | updated until CT_FuelPropMinDuration(EngineSpeed) ends if FPropLoLoadCond = 0
updated real-time if FPropLoLoadCond = 1
|  | FPropRichHold | activated every time FPropAddFuelCyl =1 begins, lasts for CT_FuelPropRichBiasHoldTimeGain(EngineSpeed)*FuelINTDlyCyl1
15.6ms | Closed-Loop Fuel I-Term
FuelINTCyl1 + 1 if FO21FiltRich = 0 once FuelINTDlyPass is set to 1
FuelINTCyl1 - 1 if FO21FiltRich = 1 once FuelINTDlyPass is set to 1
FuelINTDlyCyl1 = CT_FuelCLIntLearningDelay(EngineSpeed) * CT_FuelCLIntDelayO2ErrMult(FO21Error)
|  | FuelINTDlyPass | set to 1 once timer for FuelINTDlyCyl1 ends, timer only updated when FPropRichHold = 0
|  | C_FuelSTFuelTrimMin | constrain min of FuelINTCyl1
|  | C_FuelSTFuelTrimMax | constrain max of FuelINTCyl1
|  | C_FuelSTFuelTrimMaxPE | constrain max of FuelINTCyl1 if PowerEnrich = 1
7.8ms | Transient Fuel
TPSIncreaseFlag = (TPS > TPSPrev)
TPSDelta = ¦TPS - TPSPrev¦
TPSFiltAE = ApplyFILT_1stOrderLag_usp(TPSFiltAE,TPS,C_AETPSIncFiltCoef); if TPSIncreaseFlag = 1
TPSFiltDE = ApplyFILT_1stOrderLag_usp(TPSFiltDE,TPS, C_DETPSIncFiltCoef); if TPSIncreaseFlag = 1
TPSFiltAE = ApplyFILT_1stOrderLag_usp(TPSFiltAE,TPS,C_AETPSDecFiltCoef); if TPSIncreaseFlag = 0
TPSFiltDE = ApplyFILT_1stOrderLag_usp(TPSFiltDE,TPS, C_DETPSDecFiltCoef); if TPSIncreaseFlag = 0
TPSDiffAE = TPS - TPSFiltAE
TPSDiffDE = TPSFiltDE - TPS
half turn | AccEnrich = (TPSDiffAE > C_AEEnableDltTPSThresh) AND (TPSIncreaseFlag = 1) AND （IdlEngSpdHigh = 0）AND (RunTime > C_AEEnableRunTimeThrsh)
DecEnlean = (TPSDiffDE > C_DEEnableDltTPSThresh) AND (TPSIncreaseFlag = 0) AND (EngineSpeed > C_DEEnableEngSpdThresh)
DeltaFuelCyl1 = C_TransientDeltaFuel if (C_TransientDeltaFuel > 0）or
DeltaFuelCyl1 = ¦BaseFuelMassCyl1 - BaseFMPrevCyl1¦ if (C_TransientDeltaFuel = 0）
AEFuelCyl1 = DeltaFuelCyl1 * CT_AEDeltaFuelMultBase(DeltaFuelCyl1) * CT_AEDeltaFuelMultSpeedLoad(MAPExpected, EngineSpeed) * CT_AEDeltaFuelMultCoolTemp(CoolTemp) + AEFuelCyl1 * AEDecayFactor
AEDecayFactor = CT_AccEnrichDecayFactorEngSpd(EngineSpeed) * CT_AccEnrichDecayFactorCoolTemp(CoolTemp)
AEFuelCyl1 will be reset to 0 if (TPSIncreaseFlag = 0) AND (TPSDelta > C_AECutoffDltTPSThresh)
DEFuelCyl1 = DeltaFuelCyl1 * CT_DEDeltaFuelMultBase(DeltaFuelCyl1) * CT_DEDeltaFuelMultSpeedLoad(MAPExpected, EngineSpeed) * CT_DEDeltaFuelMultCoolTemp(CoolTemp) + DEFuelCyl1 * DEDecayFactor
DEDecayFactor = CT_DecEnleanDecayFactorEngSpd(EngineSpeed) * CT_DecEnleanDecayFactorCoolTemp(CoolTemp)
DEFuelCyl1 will be reset to 0 if (TPSIncreaseFlag = 1) AND (TPSDelta > C_DECutoffDltTPSThresh)
TranFuelDltCyl = AEFuelCyl1 - DEFuelCyl1 if (C_TransientFuelEnable = 1)
half turn | Injection Pulse Width Calculation
BaseFuelMassCyl1 = AirPerCyl1 / AFRFinal
BaseFPWCyl1 = (BaseFuelMassCyl1 + TranFuelDltCyl1) / InjectorFlow * 1000
FPWClCorrCyl1 = Refer to Closed-Loop Fuel Correction on Injector Pulse Width
FPWClCorrCylx = FPWClCorrCyl1 * VECylx / VECyl1 if x > 1
FinalFPWCylx = FPWClCorrCylx * CT_FPWCorrFactorForFPVolt(IGNVolt) * CT_FPWCorrFactorForFuelPressure_XXX(FuelPressureRelative, MAPExpected)
|  | C_FPWMinThresh | constrain min of FinalFPWCyl1
|  | C_FPWMaxThresh | constrain max of FinalFPWCyl1
|  | C_FPWIgnoreThresh | force FinalFPWCyl1 to 0 if less than C_FPWIgnoreThresh
|  | TranFuelDltCyl | Transient fuel compensation (refer to Transient Fuel).
7.8ms | FuelConsump = ΣFinalFPWCylx (x from 1 to C_NbOfCyls) * (InjectorFlow / 1000) * (EngineSpeed / 120)
Fuel Cut-off
|  | FCOHiEngSpd | 1: EngineSpeed > C_HighEngSpdFCOThreshHi
0: EngineSpeed < C_HighEngSpdFCOThreshLo
|  | FuelCutOff | halt fuel supply
|  | SparkCutOff | stop the engine's ignition system
|  | C_IGNOff_Through_Spark | 1: engine shutdown through ignition system cutoff and fuel supply cutoff 0: engine shutdown only through fuel supply cutoff
FCVPS
DesireFCVPS = CT_FCVPS_XX_ParkPstn(CoolTemp) * CT_FCVPS_Baro_CorrFactor_XX(Baro, AirFlowRef) * CT_FCVPS_FP_CorrFactor_XX(FuelPressureRelative, AirFlowRef) * FUEL_BLM_FCV if (FCV_RefToothCount < C_FCVMotorParkDelay) XX = NG or LPG
DesireFCVPS = CT_DesireFCVPS_XX(FuelConsump, AirFlowRef) * CT_FCVPS_Baro_CorrFactor_XX(Baro, AirFlowRef) * CT_FCVPS_FP_CorrFactor_XX(FuelPressureRelative, AirFlowRef) * FUEL_BLM_FCV if (FCV_RefToothCount > C_FCVMotorParkDelay) XX = NG or LPG
FBPV_PPW
FBPV_Corr = CT_FBPV_PP_Corr_XX(Baro,FuelPressureRelative)
FBPV_PPW = CT_FBPV_PP_XX(CoolTemp) * FBPV_Corr if (EngineState is neither Crank nor Run)
Bypass Valve = ON if (EngineSpeed < C_FBPV_OffEngSpdThrsh) and (FBPV_PPW >0)
BLM
BLM_RPM_DeltaMet = BLM_EngSpeedDelta< C_BLM_EngSpeedDelta
BLM_AirFlowDeltaMet = BLM_AirFlowDelta < C_BLM_AirFlowDelta
BLM_LrnAllowed = 1 if all following conditons met
C_BLM_Enb = 1
FuelCLEnbCyl = 1
CoolTemp > C_BLM_CoolTempMin
CoolTemp < C_BLM_CoolTempMax
BLM_RPM_DeltaMet = 1
BLM_AirFlowDeltaMet = 1
EngineSpeed > C_BLM_EngSpeedMin
EngineSpeed < C_BLM_EngSpeedMax
AirFlowRef > C_BLM_AirFlowMin_XX
AirFlowRef < C_BLM_AirFlowMax
MAPDfltUsed = 0
CLT_DefaultInUse = 0
TPSDfltUsed = 0
IATDfltUsed = 0
No O2 heater fault
BLM_LrnActive = 1 if all following conditons met
BLM_LrnAllowed = 1
FuelINTCyl is not 0
BLM_Updated = 0
BLM_CellChangeLrnDly = 0
A CT_BLM_LrnDelay(FuelINTCyl) delay passed after previous learning
BLM_Cell_XX -= C_BLM_LrnStep if (FuelINTCyl > C_BLM_LrnRichThrsh) AND (BLM_LrnActive = 1) AND (FO2Rich = RICH) XX = NG or LPG
BLM_Cell_XX += C_BLM_LrnStep if (FuelINTCyl < C_BLM_LrnLeanThrsh) AND (BLM_LrnActive = 1) AND (FO2Rich = LEAN) XX = NG or LPG
C_BLM_LrnMax
C_BLM_LrnMin
C_BLM_RowDiffMax
CT_BLM_ColDiffMax_XX
FUEL_BLM_CYLx = BLM_Cell_XX[BLM_CellCol][BLM_CellRow] if (MultFuelType = GSL)
FUEL_BLM_FCV = BLM_Cell_XX[BLM_CellCol][BLM_CellRow] if (MultFuelType = NG or LPG)
RO2
62.5ms | Rear O2 Sensor learning determination
RO2_LrnAllowed = 1 if all of following conditions are met
C_RO2_LrnEn = 1
BLM_LrnAllowed = 1
no igniton coil fault
no rear O2 heater fault
FuelINTCyl1 > C_BLM_LrnLeanThrsh
FuelINTCyl1 < C_BLM_LrnRichThrsh
RO2_CellCol = CA_MAP9Step3(RO2_MAP_FIL)
RO2_LrnDcr = (RO2_1_Volt > C_RO2_U_UpperLimit) last for C_RO2_LrnDelay time
RO2_LrnInc = (RO2_1_Volt < C_RO2_U_LowerLimit) last for C_RO2_LrnDelay time
RO2_Cell_XX[RO2_CellCol] -= C_RO2_LrnStep if (RO2_LrnDcr = 1)
RO2_Cell_XX[RO2_CellCol] += C_RO2_LrnStep if (RO2_LrnIcr = 1)
C_RO2_LrnMin
C_RO2_LrnMax
RO2_LrnMult = RO2_Cell_XX[RO2_CellCol] XX = NG or LPG

## TPSCntrl
Loop | Equations
half turn | EngSpdState = (EngineSpeed > EngSpdOld1)
IdlEngSpdHigh = (EngineSpeed > IdlDsrdEngSpd)
IdlEngSpdError = ¦EngineSpeed - IdlDsrdEngSpd¦
EngSpdDelta = ¦EngineSpeed - EngSpdOldx¦ (x = C_EngSpdDeltaCalcNumber)
15.6ms | IDLEMode = 0_ClosedLoop if (EngineState = Run) AND After a delay C_CLIdleEnableDelay
IdlPropTerm and IdlDerivTerm will be cleared to 0 if IDLEMode != 0
IdlDsrdEngSpdTarget = CT_DesireEngineSpeed[0] if (PWRGOV_En = 0)
IdlDsrdEngSpdTarget = (CT_DesireEngineSpeed[4] - CT_DesireEngineSpeed[1]) * PWRGOV_CompTerm + CT_DesireEngineSpeed[1] if (PWRGOV_En = 0)
IdlDsrdEngSpdStep = max( ¦IdlDsrdEngSpd - IdlDsrdEngSpdTarget¦ * C_DesireSpeedIncreaseStepFactor , C_DesireSpeedIncreaseStepMin) if (IdlDsrdEngSpdTarget > IdlDsrdEngSpd)
IdlDsrdEngSpd += IdlDsrdEngSpdStep if (IdlDsrdEngSpdTarget > IdlDsrdEngSpd)
IdlDsrdEngSpdStep = max( ¦IdlDsrdEngSpd - IdlDsrdEngSpdTarget¦ * C_DesireSpeedDecreaseStepFactor , C_DesireSpeedDecreaseStepMin) if (IdlDsrdEngSpdTarget < IdlDsrdEngSpd)
IdlDsrdEngSpd -= IdlDsrdEngSpdStep if (IdlDsrdEngSpdTarget < IdlDsrdEngSpd)
Once IDLEMode = 0, IdlDsrdEngSpd is initialized by EngineSpeed
15.6ms | IdlPropTerm = CT_IdlePropEngSpdHigh_EX(MAPExpAltCmpd, IdlEngSpdError - C_IdlePropEngSpdHiDeadBand) if (IdlEngSpdHigh = 1)
IdlPropTerm = CT_IdlePropEngSpdLow_EX(MAPExpAltCmpd, IdlEngSpdError - C_IdlePropEngSpdLoDeadBand) if (IdlEngSpdHigh = 0)
IdlPropTerm = 0 if (IDLEMode = 1_OpenLoop or 2_NotRun)
15.6ms | IdlINTDelta = CT_IdleIntGainEngSpdHigh_EX(MAPExpAltCmpd, IdlEngSpdError) / C_IdleIntDltRange if (IdlEngSpdHigh = 1)
IdlINTTerm -= IdlINTDelta if (IdlEngSpdHigh = 1)
IdlINTDelta = CT_IdleIntGainEngSpdLow_EX(MAPExpAltCmpd, IdlEngSpdError) / C_IdleIntDltRange if (IdlEngSpdHigh = 0)
IdlINTTerm += IdlINTDelta if (IdlEngSpdHigh = 0)
IdlINTTerm = CT_SpeedControlFlowBaroMult(Baro) * (C_IdleIntInitDefault + CT_IdleAirflowColdOffset(temp) ) if (IDLEMode = 1_OpenLoop or 2_NotRun) This equation detemins initial TPS
15.6ms | SpdCntlDervEnb = SpdCntlDervLoopCnt > C_SpdCntrlDerivInterval
pseudo-variable
IdlDerivHiMet = (SpdCntlDervEnb = 1) AND (EngSpdState = 1) AND (EngSpdDelta > C_IdleDerivEngSpdUpDeltaDeadBand) AND (IdlEngSpdHigh = 1) AND (IdlEngSpdError >= C_IdleDerivEngSpdHiDeadBand)
IdlDerivLoMet = (SpdCntlDervEnb = 1) AND (EngSpdState =0) AND (EngSpdDelta > C_IdleDerivEngSpdDwnDeltaDeadBand) AND (IdlEngSpdHigh = 0) AND (IdlEngSpdError >= C_IdleDerivEngSpdLoDeadBand)
IdlDerivTerm = -CT_IdleDerivEngSpdHigh_EX(MAPExpAltCmpd, EngSpdDelta) if (IdlDerivHiMet = 1)
IdlDerivTerm = CT_IdleDerivEngSpdLow_EX(MAPExpAltCmpd, EngSpdDelta) if (IdlDerivLoMet = 1)
IdlDerivTerm = 0 if (IDLEMode = 1_OpenLoop or 2_NotRun)
IdlDerivTermEnh = CT_IdleDerivEngSpdHighEnh(MAPExpAltCmpd, EngSpdDelta) if (C_SpeedControlDerivEnhanced = 1) AND (IdlDerivHiMet = 1)
IdlDerivTermEnh = CT_IdleDerivEngSpdLowEnh(MAPExpAltCmpd, EngSpdDelta) if (C_SpeedControlDerivEnhanced = 1) AND (IdlDerivLoMet = 1)
IdlDerivTermEnh = 0 if (IDLEMode = 1_OpenLoop or 2_NotRun)
IdlINTTerm += IdlDerivTerm if (C_SpeedControlIntDerivLearnning = 1)
IdleFlow = IdlPropTerm + IdlINTTerm + IdlDerivTermEnh if (C_SpeedControlIntDerivLearnning = 1)
IdleFlow = IdlPropTerm + IdlINTTerm + IdlDerivTerm + IdlDerivTermEnh if (C_SpeedControlIntDerivLearnning = 0)
DsrdThrFlow = (ThrFlowAtTPSMax - ThrFlowAtTPSMin) * IdleFlow + ThrFlowAtTPSMin
ThrFlowAtTPSMax = CT_ThrottleFlow(100)
ThrFlowAtTPSMin = CT_ThrottleFlow(C_TPSSpdCtrlMinimum)
DesireTPS = CT_ThrottleFlow_Reverse(DsrdThrFlow)
Rehlko's speed governor control logic
7.8ms | SPD_GOV_RPM_ERR = SPD_GOV_RPM_TGT - EngineSpeed;
SPD_GOV_SCL_ERR = SPD_GOV_RPM_ERR * C_SPD_GOV_ERR_GAIN;
SPD_GOV_D_ERR = (SPD_GOV_SCL_ERR - SPD_GOV_SCL_ERR_l) / Ts; where Ts = 1/128 s; SPD_GOV_SCL_ERR_l = SPD_GOV_SCL_ERR from last 7.8ms loop;
SPD_GOV_KP = CT_SPD_GOV_KP(MAPActual, SPD_GOV_SCL_ERR);
SPD_GOV_KI = CT_SPD_GOV_KI(MAPActual, SPD_GOV_SCL_ERR);
SPD_GOV_KTD = CT_SPD_GOV_KTD(MAPActual, SPD_GOV_SCL_ERR);
SPD_GOV_KD = CT_SPD_GOV_KD(MAPActual, SPD_GOV_SCL_ERR);
SPD_GOV_P = SPD_GOV_SCL_ERR * SPD_GOV_KP;
SPD_GOV_D = SPD_GOV_D_ERR * SPD_GOV_KD;
SPD_GOV_D_TRA = SPD_GOV_D_ERR * SPD_GOV_KTD;
SPD_GOV_I_DRT = SPD_GOV_SCL_ERR * SPD_GOV_KI;
SPD_GOV_I_ERR = SPD_GOV_I_DRT + SPD_GOV_D_TRA;
SPD_GOV_I = SPD_GOV_I + SPD_GOV_I_ERR * Ts;
SPD_GOV_I_UP_LIM = Min(100 - SPD_GOV_P, C_SPD_GOV_I_UP_LIM);
SPD_GOV_I_LO_LIM = Max(-100 - SPD_GOV_P, C_SPD_GOV_I_LO_LIM);
SPD_GOV_I = sat(SPD_GOV_I, SPD_GOV_I_LO_LIM, SPD_GOV_I_UP_LIM);
SPD_GOV_TQ_TGT = SPD_GOV_P + SPD_GOV_D + SPD_GOV_I;
SPD_GOV_TPS_CMD = CT_SPD_GOV_TQ2TPS(MAPActual, SPD_GOV_TQ_TGT);
ETCM
KeyOn | ETCM_UnpwrdRefThrotPstn = TPS if (C_ETCM_UnpwrdRefThrotPstn = 0) or
ETCM_UnpwrdRefThrotPstn = C_ETCM_UnpwrdRefThrotPstn if (C_ETCM_UnpwrdRefThrotPstn > 0)
7.8ms | ETCM_TPSHi2Dsr = TPS >= DesireTPS
ETCM_TPSErr2Dsr = ¦TPS - DesireTPS¦
ETCM_DesireTPSErr2Ref = DesireTPS >= ETCM_UnpwrdRefThrotPstn
ETCM_DesireTPSErr2Ref = DesireTPS - ETCM_UnpwrdRefThrotPstn
ETCM_SprTerm = CT_ETCMSprTPSHigh(ETCM_DesireTPSErr2Ref) if ETCM_DesireTPSErr2Ref = 1
ETCM_SprTerm = -CT_ETCMSprTPSLow(ETCM_DesireTPSErr2Ref) if ETCM_DesireTPSErr2Ref = 0
ETCM_PropTerm = -CT_ETCMPropTPSHigh(ETCM_TPSErr2Dsr - ETCM_PropTPSDeadBand) if ETCM_TPSHi2Dsr = 1
ETCM_PropTerm = CT_ETCMPropTPSLow(ETCM_TPSErr2Dsr - ETCM_PropTPSDeadBand) if ETCM_TPSHi2Dsr = 0
ETCM_INTDelta = CT_ETCMIntGainTPSHigh(ETCM_TPSErr2Dsr) if ETCM_TPSHi2Dsr = 1
ETCM_INTDelta = CT_ETCMIntGainTPSLow(ETCM_TPSErr2Dsr) if ETCM_TPSHi2Dsr = 0
ETCM_INTTerm -= ETCM_INTDelta if ETCM_TPSHi2Dsr = 1
ETCM_INTTerm += ETCM_INTDelta if ETCM_TPSHi2Dsr = 0
ETCM_CompositeTerm = ETCM_SprTerm + ETCM_PropTerm + ETCM_INTTerm
ETCM_UnlimitedDutyCycle = ETCM_CompositeTerm * C_ETCM_IGNRef / IGNVoltFilt
ETCM_LimitedDutyCycle = ETCM_UnlimitedDutyCycle constrained by following limits
C_DC_ETCM_ClosingMax
C_DC_ETCM_OpeningMax
CT_ETCM_LTermOpenMax(IGNVoltFilt)
CT_ETCM_LTermCloseMax(IGNVoltFilt)
C_ETCM_AboveLTDCTime
C_ETCM_ClipLTDCTime

## Spark
Loop | Equations
half turn | EngSpdState = (EngineSpeed > EngSpdOld1)
IdlEngSpdHigh = (EngineSpeed > IdlDsrdEngSpd)
IdlEngSpdError = ¦EngineSpeed - IdlDsrdEngSpd¦
EngSpdSAGovDelta = ¦EngineSpeed - EngSpdOldx¦ (x = C_EngSpdDeltaSAGovCalcNumber)
Closed Loop Ignition Timing Offset
7.8ms | SAGovPropTerm = - CT_SAGovPropHigh_EX(MAPExpAltCmpd, IdlEngSpdError - C_SAGovPropDeadBand) if IdlEngSpdHigh = 1
SAGovPropTerm = CT_SAGovPropLow_EX(MAPExpAltCmpd, IdlEngSpdError - C_SAGovPropDeadBand) if IdlEngSpdHigh = 0
SAGovDerivTerm = - CT_SAGovDerivHigh(EngSpdSAGovDelta) if (EngSpdState = 1) AND (EngSpdSAGovDelta > C_SAGovDerivUpDeltaDeadBand) AND (IdlEngSpdHigh = 1) AND (IdlEngSpdError >= C_SAGovDerivHiDeadBand)
SAGovDerivTerm = CT_SAGovDerivLow(EngSpdSAGovDelta) if (EngSpdState = 0) AND (EngSpdSAGovDelta > C_SAGovDerivDwnDeltaDeadBand) AND (IdlEngSpdHigh = 0) AND (IdlEngSpdError >= C_SAGovDerivLoDeadBand)
|  | State | ramp speed
|  | once D deactivated, SAGovDerivTerm gradually ramp to 0 | C_SAGovDerivRampDwnStep or C_SAGovDerivRampDwnStep per C_SAGovDerivRampInterval
SAGovCompositeTerm = SAGovPropTerm + SAGovDerivTerm
SAGovernor = C_SAGovAngleCntrlRange * SAGovCompositeTerm
15.6ms | Ignition Timing Calculation
IDLECondMet = (TPS < C_IdleEnableTPSThresh) AND (EngineSpeed < C_IdleEnableEngSpdThresh) indicates low load
SAMain = CT_SACrankMain(CoolTemp) + CT_SACrankBaroOffset(Baro) if (SparkMode = 2_CRANK)
SAMain = CT_SAIdleMain(CoolTemp) + CT_SAIdleBattComp(IGNVolt) + CT_SAIdleRPMoffset(EngineSpeed) + CT_SAIdleDyn(IdlDsrdEngSpd - EngineSpeed) if (SparkMode = 3_RUN) AND (IDLECondMet = 1) AND after a delay time (C_SPRK_t_CtoIDLE_DelayTime or C_SPRK_t_RtoIDLE_DelayTime)
SAMain = CT_SparkAdvanceMain_XXX(EngineSpeed, MAPExpected) + CT_SAIntakeAirTempOfst(IntakeAirTemp, MAPExpected) + CT_SACoolTempOfst(CoolTemp, MAPExpected) if (SparkMode = 3_RUN) AND (IDLECondMet = 0)
SAGlobal ramp to SAMain
|  | State | ramp speed
|  | Crank -> Run | C_SACrankExitRampStep per C_SACrankExitRampInterval
|  | Run | C_SANormalRampUpStep or C_SANormalRampDownStep per 15.6ms
7.8ms | SAGovMinLimit = CT_SAGovMinLimit_XXX(EngineSpeed, MAPExpected)
SAGovMaxLimit = CT_SAGovMaxLimit_XXX(EngineSpeed, MAPExpected)
SAFinalCyl[x] = SAGlobal + KNK_ATK[x] + SAGovernor + CT_SparkAdvanceCylxOffset2Main(EngineSpeed, MAPExpected) x =1, 2, 3, 4.....
SAFinalDlvCyl[x] = SAFinalCyl[x] + C_TargetWheelErrorOfst x =1, 2, 3, 4.....
max (SAGovMaxLimit, SAGlobal + KNK_ATK[x] + C_KNK_GOV_OFS_MAX)
SAGovMinLimit
15.6ms | Ignition Dwell Time Calculation
SparkDwell = C_SparkPowerOffDwell if EngineState = 5_ShutDownDelay
SparkDwell = CT_SparkDwellMain(EngineSpeed, IGNVolt) * CT_SparkDwellIntakeAirTempMult(IntakeAirTemp) if Runtime < C_SparkDwellIATMultRumTimeThrsh
SparkDwell = CT_SparkDwellMain(EngineSpeed, IGNVolt) if Runtime > C_SparkDwellIATMultRumTimeThrsh

## BST
Loop | Equations
15.6ms | BSTP_DLT_ACT = BSTPActual - MAPActual
BSTP_DLT_Hi = BSTP_DLT_ACT > BSTP_DLT_TGT
BSTP_DLT_ERR = ¦BSTP_DLT_ACT - BSTP_DLT_TGT¦
BSTP_DLT_TGT = CT_BSTP_DLT_TGT(IntakeAirTemp, MAPActual)
BSTPPropTerm = CT_BSTPPropHigh(BSTP_DLT_ERR - C_BSTPPropDeadBand) if (BSTP_DLT_Hi = 1)
BSTPPropTerm = CT_BSTPPropLow(BSTP_DLT_ERR - C_BSTPPropDeadBand) if (BSTP_DLT_Hi = 0)
BSTPINTDelta = CT_BSTPIntGainHigh(BSTP_DLT_ERR) if (BSTP_DLT_Hi = 1)
BSTPINTTerm -= BSTPINTDelta if (BSTP_DLT_Hi = 1)
BSTPINTDelta = CT_BSTPIntGainLow(BSTP_DLT_ERR) if (BSTP_DLT_Hi = 0)
BSTPINTTerm += BSTPINTDelta if (BSTP_DLT_Hi = 0)
BSTPINTTerm is constrained by C_BSTP_IntNegLimit and C_BSTP_IntPosLimit
BSTPCLTerm = BSTPPropTerm + BSTPINTTerm
BSTPOLCorr = CT_BSTP_OL_BaroCorr(Baro,MAPActual)
BSTPOLBase = CT_BSTP_OL(EngSpdError, MAPActual) EngSpdError = IdlEngSpdError or 0 when (IdlEngSpdHigh = 1)
BSTPOLTerm = BSTPOLBase + BSTPOLCorr
BSTP_DC = BSTPOLTerm + BSTPCLTerm
Monitor variables
BSTP_DLT_TGT
BSTP_DLT_ERR
BSTP_DLT_Hi
|  | BSTPPropTerm | Proportional term in closed loop control.
|  | BSTPINTDelta | Accumulated value for current cycle in integral calculation.
|  | BSTPINTTerm | Integral term in closed loop control.
|  | BSTPCLTerm | Closed loop term from proportional and integral control.
|  | BSTPOLTerm | Open loop control term.
|  | BSTP_DC | Total boost percentage (0% = no boost, 100% = full boost).
Calibration variables
|  | C_BSTP_CL_Enb | Enable flag for waste gate closed loop control.
|  | C_BSTPIntDeadBand | Integral dead band range where no action occurs.
|  | C_BSTPPropDeadBand | Proportional dead band range where no adjustment occurs.
|  | CT_BSTPPropHigh | Lookup table used when actual pressure is higher than desired pressure.
|  | CT_BSTPPropLow | Lookup table used when actual pressure is lower than desired pressure.
|  | CT_BSTPIntGainHigh | Lookup table used when actual pressure is higher than desired pressure (for integral gain).
|  | CT_BSTPIntGainLow | Lookup table used when actual pressure is lower than desired pressure (for integral gain).
CT_BSTP_DLT_TGT
|  | CT_BSTP_OL | Open-loop control lookup table with inverse logic to the waste gate duty cycle.
|  | C_BSTP_PWM_Freq | PWM frequency for waste gate actuator control.

## KNK
Loop | Equations
KeyOn | Knock Initialization
Crank to Stall | KNK_MAD[x] = C_KNK_MAD_INIT; x = 1 or 2
KNK_EGY_CH[x] = 0; x = 1 or 2
KNK_AVG[x] = C_KNK_AVG_INIT; x = 1 to 4
KNK_EGY_CYL[x] = 0; x = 1 to 4
KNK_RECV[x] = 0; x = 1 to 4
15.6ms | Knock Signal Sampling Window Start and Duration
KNK_WB = CT_KNK_WB_XX (EngineSpeed, MAPExpected) ; XX = NG or LPG
KNK_WD = CT_KNK_WD_XX (EngineSpeed, MAPExpected) ; XX = NG or LPG
KNK_CMD_GAIN = CT_KNK_GAIN (EngineSpeed, MAPExpected)
KNK_CMD_FIL = CT_KNK_FIL (EngineSpeed, MAPExpected)
KNK_CMD_INT = CT_KNK_INT (EngineSpeed, MAPExpected)
Knock Transient Sate Determination
KNK_RPM_FIL = ApplyFILT_1stOrderLag_usp(KNK_RPM_FIL, EngineSpeed, C_KNK_TRA_RPM_COEF);
KNK_RPM_DLT = ¦EngineSpeed - KNK_RPM_FIL¦
KNK_TRA_RPM_INC_ACT = (KNK_RPM_DLT > C_KNK_TRA_RPM_INC_THD) AND (EngineSpeed > KNK_RPM_FIL)
KNK_TRA_RPM_DEC_ACT = (KNK_RPM_DLT > C_KNK_TRA_RPM_DEC_THD) AND (EngineSpeed < KNK_RPM_FIL)
KNK_TPS_FIL = ApplyFILT_1stOrderLag_usp(KNK_TPS_FIL, TPS, C_KNK_TRA_TPS_COEF);
KNK_TPS_DLT = ¦TPS - KNK_TPS_FIL¦
KNK_TRA_TPS_INC_ACT = (KNK_TPS_DLT > C_KNK_TRA_TPS_INC_THD) AND (TPS > KNK_TPS_FIL)
KNK_TRA_TPS_DEC_ACT = (KNK_TPS_DLT > C_KNK_TRA_TPS_DEC_THD) AND (TPS < KNK_TPS_FIL)
KNK_MAP_FIL = ApplyFILT_1stOrderLag_usp(KNK_MAP_FIL, MAPAtual, C_KNK_TRA_MAP_COEF);
KNK_MAP_DLT = ¦MAPAtual - KNK_MAP_FIL¦
KNK_TRA_MAP_INC_ACT = (KNK_MAP_DLT > C_KNK_TRA_MAP_INC_THD) AND (MAPAtual > KNK_MAP_FIL)
KNK_TRA_MAP_DEC_ACT = (KNK_MAP_DLT > C_KNK_TRA_MAP_DEC_THD) AND (MAPAtual < KNK_MAP_FIL)
31.25ms | Knock Control Enable
KNK_KNA = 1 if all of following conditions are met
C_KNK_ENA = 1
IGNState = IGN_ON
EngineSpeed > C_KNK_RPM_MIN
RunTime > C_KNK_RUN_THD
CoolTemp > C_KNK_TCO_MIN
MAPExpected > C_KNK_MAP_MIN
KNK_ERR_REC_CTR = 0
7.8ms | Knock Slow Cell Determination
KNK_SL_ROW = CA_EngSpd4Step1 (KNK_RPM_FIL)
C_KNK_SL_ROW_RPM_HYST
KNK_SL_COL = CA_MAP7Step1 (KNK_MAP_FIL)
C_KNK_SL_COL_MAP_HYST
KNK_SL_CEL_UPT = KNK_SL_ROW Changed or KNK_SL_COL Changed
Knock Average Intensity Calculation
KNK_AVG_COEF[x] = C_KNK_AVG_SS_COEF * C_KNK_AVG_KNK_COEF_MUL if KNK_RL_ACT[x] = 1
KNK_AVG_COEF[x] = C_KNK_AVG_TRA_INC_COEF if KNK_TRA_RPM_INC_ACT = 1 or KNK_TRA_TPS_INC_ACT = 1
KNK_AVG_COEF[x] = C_KNK_AVG_TRA_DEC_COEF if KNK_TRA_RPM_DEC_ACT = 1 or KNK_TRA_TPS_DEC_ACT = 1
KNK_AVG[x] = ApplyFILT_1stOrderLag_usp(KNK_AVG[x], KNK_EGY_CYL[x], KNK_AVG_COEF[x]); x = 1 to 4
C_KNK_AVG_MIN
Knock Mean Absolute Deviation Calculation
KNK_MAD_MAX = CT_KNK_MAD_MIN(EngineSpeed, MAPExpected)
KNK_MAD_MIN = CT_KNK_MAD_MIN(EngineSpeed, MAPExpected)
KNK_MAD[CH] = ApplyFILT_1stOrderLag_usp(KNK_MAD[CH], KNK_AVG[x] - KNK_EGY_CYL[x], C_KNK_MAD_COEF); if KNK_EGY_CYL[x] < KNK_AVG[xl] ; CH = 1 or 2, x = 1 to 4
CT_KNK_CYL2CH
Knock Mean Absolute Deviation Multiplier Calculation
KNK_TRA_MUL[x] = C_KNK_TRA_RPM_MUL_OFS if KNK_TRA_RPM_INC_ACT = 1
KNK_TRA_MUL[x] = C_KNK_TRA_LOD_MUL_OFS if KNK_TRA_TPS_INC_ACT = 1
KNK_BS_MUL[x] = CT_KNK_MUL_CYL[x] (EngineSpeed, MAPExpected); x = 1 to 4
KNK_MUL[x] = KNK_BS_MUL[x] + KNK_TRA_MUL[x]; x = 1 to 4
Knock Threshold Calculation
KNK_THD[x] = KNK_AVG[x] + KNK_MAD[CH] * KNK_MUL[x]; CH = 1 or 2, x = 1 to 4
Knock Events determination
KNK_FK_ACT[x] = KNK_EGY_CYL[x] > KNK_THD[x]; x = 1 to 4
KNK_FK_CTR[x] += 1 if (KNK_KNA = 1) AND (KNK_FK_ACT[x] = 1)
KNK_SKP_CTR[x] += C_KNK_SKP_CTR_INC; if (KNK_KNA = 1) AND (KNK_FK_ACT[x] = 1)
maximum is limited by C_KNK_SKP_CTR_MAX
KNK_SKP_CTR[x] -= C_KNK_SKP_CTR_DEC; if (KNK_KNA = 0) OR (KNK_FK_ACT[x] = 0)
KNK_RL_ACT[x] = KNK_SKP_CTR[x] > C_KNK_SKP_CTR_THD; if (KNK_KNA = 1) AND (KNK_FK_ACT[x] = 1)
KNK_RL_CTR[x] += 1 if (KNK_RL_ACT[x] = 1)
Knock Retard Angle Calculation
KNK_SL_RTD_MAX = CT_KNK_SL_RTD_MAX[KNK_SL_COL][KNK_SL_ROW];
KNK_FS_RTD[x] += C_KNK_FS_RTD_STEP if (KNK_RL_ACT[x] = 1)
maximum is limited by C_KNK_FS_RTD_MAX
KNK_FS_RTD[x] -= C_KNK_FS_REC_STEP if (KNK_FS_REC_CTR = 0) AND (KNK_FS_RTD[x] < C_KNK_FS_ACC_REC_THD)
KNK_FS_RTD[x] -= C_KNK_FS_ACC_REC_STEP if (KNK_FS_REC_CTR = 0) AND (KNK_FS_RTD[x] > C_KNK_FS_ACC_REC_THD)
KNK_FS_REC_CTR[x] = C_KNK_FS_REC_PRD; if (KNK_FS_REC_CTR = 0) AND (KNK_FS_RTD[x] > 0)
get slow retard value from array
KNK_SL_RTD[x] = KNK_SL_CEL_XX[x][KNK_SL_COL][KNK_SL_ROW]; XX = NG or LPG; x = 1 to 4;
KNK_SL_CEL_XX[x][KNK_SL_COL][KNK_SL_ROW] in the INCA interface is a 2D array KNK_SL_CEL_XX[COL][ROW]
For x = 1: COL ranges from 0 to 6
For x = 2: COL ranges from 7 to 13
For x = 3: COL ranges from 14 to 20
For x = 4: COL ranges from 21 to 27
KNK_SL_RTD[x] += C_KNK_SL_RTD_STEP if (KNK_RL_ACT[x] = 1)
maximum is limited by KNK_SL_RTD_MAX
KNK_SL_RTD[x] -= C_KNK_SL_REC_STEP if (KNK_SL_REC_CTR = 0)
KNK_SL_REC_CTR[x] = C_KNK_SL_REC_PRD; if (KNK_SL_REC_CTR = 0) AND (KNK_SL_RTD[x] > 0)
store retard value to array
KNK_SL_CEL_XX[x][KNK_SL_COL][KNK_SL_ROW] = KNK_SL_RTD[x]; XX = NG or LPG; x = 1 to 4;
KNK_RTD[x] = KNK_FS_RTD[x] + KNK_SL_RTD[x]
Knock Attack Angle Calculation i.e Final Knock Angle offset
KNK_ATK[x] = KNK_SL_RTD_MAX - KNK_RTD[x]; if (KNK_KNA = 1)
KNK_ATK[x] = 0; if (KNK_KNA = 0)

## Sensors
Fill values into Green Cells
DBA-005
Ruixing fuel pressure sensor
| (volts) | % | kPa | Slope | Intercept |  | FuelPressureRelative
| 0.5 | 0.1 | -5 | 12.5 | -6.25 |  |  | C_FPSignalConvSlope
| 4.5 | 0.9 | 5 |  |  |  |  | C_FPSignalConvIntercept
Manifold pressure
| (volts) |  | kPa | Slope | Intercept |  | MAPActual
| 0.39993 | 0.079987 | 20 | 329.4094 | -6.3483 |  |  | C_MAPSignalConvSlope
| 4.65 | 0.92999 | 300 |  |  |  |  | C_MAPSignalConvIntercept
Boost pressure
| (volts) |  | kPa | Slope | Intercept |  | BSTPActual
| 0.39993 | 0.079987 | 20 | 329.4094 | -6.3483 |  |  | C_BSTPSignalConvSlope
| 4.65 | 0.92999 | 300 |  |  |  |  | C_BSTPSignalConvIntercept
Oil pressure sensor
| (volts) |  | kPa | Slope | Intercept |  | OilPres
| 0.69 | 0.138 | 41.36 | 1103.8678 | -110.9743 |  |  | C_OPSignalConvSlope
| 4.5 | 0.89999 | 882.5 |  |  |  |  | C_OPSignalConvIntercept
| Throttle body | [5 empty] | FCVPS
| (volts) | % | TPS % | Slope | ZeroInit |  |  | C_FCVPSSlope
FC | 0.5 | 0.1 | 10 | 1.1875 | 1.5789 |  |  | C_FCVPSZeroInitial
WOT | 4.5 | 0.9 | 105 |  |  |  | TPS
C_TPSSlope
C_TPSZeroInitialDefault
|  | Air temperature |  |  |  | CT_IntakeAirTemp
| Temp°C | ° F | Ohms | volts%
| 130 | 266 | 85 | 4.077% |  | volts% | 0 | 3.125 | 6.25 | 9.375 | 12.5 | 15.625 | 18.75 | 21.875 | 25 | 28.125 | 31.25 | 34.375 | 37.5 | 40.625 | 43.75 | 46.875 | 50 | 53.125 | 56.25 | 59.375 | 62.5 | 65.625 | 68.75 | 71.875 | 75 | 78.125 | 81.25 | 84.375 | 87.5 | 90.625 | 93.75 | 96.875 | 100
| 110 | 230 | 142 | 6.629% |  | Temp°C | 150.75 | 150.75 | 137.25 | 116.25 | 103.5 | 93.75 | 85.5 | 78.75 | 72.75 | 66.75 | 62.25 | 57.75 | 53.25 | 49.5 | 45.75 | 42 | 38.25 | 35.25 | 31.5 | 28.5 | 24.75 | 21 | 17.25 | 13.5 | 9 | 6 | 1.5 | -3.75 | -9 | -15.75 | -24 | -37.5 | -40.5
| 100 | 212 | 186 | 8.509%
| 90 | 194 | 246 | 10.95%
| 80 | 176 | 329 | 14.13%
| 70 | 158 | 446 | 18.23%
| 60 | 140 | 612 | 23.43% |  |  |  |  | Need to be given more Temp vs volts%
| 40 | 104 | 1200 | 37.5%
| 30 | 86 | 1715 | 46.16%
| 25 | 77 | 2063 | 50.78%
| 10 | 50 | 3791 | 65.46%
| 0 | 32 | 5887 | 74.64%
| -10 | 14 | 9428 | 82.5%
| -20 | -4 | 15614 | 88.65%
| -30 | -22 | 26885 | 93.08%
| -40 | -40 | 48153 | 96.01%
|  | Coolant temp |  |  |  | CT_CoolantTemp
| Temp°C | °F | Ohms | volts%
| 126.7222 | 260.1 | 58 | 2.818% |  | volts% | 0 | 3.125 | 6.25 | 9.375 | 12.5 | 15.625 | 18.75 | 21.875 | 25 | 28.125 | 31.25 | 34.375 | 37.5 | 40.625 | 43.75 | 46.875 | 50 | 53.125 | 56.25 | 59.375 | 62.5 | 65.625 | 68.75 | 71.875 | 75 | 78.125 | 81.25 | 84.375 | 87.5 | 90.625 | 93.75 | 96.875 | 100
| 107.6111 | 225.7 | 144 | 6.716% |  | Temp°C | 150.75 | 150.75 | 137.25 | 116.25 | 103.5 | 93.75 | 85.5 | 78.75 | 72.75 | 66.75 | 62.25 | 57.75 | 53.25 | 49.5 | 45.75 | 42 | 38.25 | 35.25 | 31.5 | 28.5 | 24.75 | 21 | 17.25 | 13.5 | 9 | 6 | 1.5 | -3.75 | -9 | -15.75 | -24 | -37.5 | -40.5
| 98.1111 | 208.6 | 187 | 8.551%
| 90.6111 | 195.1 | 243 | 10.83%
| 81.3889 | 178.5 | 323 | 13.9%
| 71.2778 | 160.3 | 436 | 17.9% |  |  |  |  | Need to be given more Temp vs volts%
| 63.7222 | 146.7 | 596 | 22.96%
| 49.6111 | 121.3 | 988 | 33.07%
| 37 | 98.6 | 1707 | 46.05%
| 14.1111 | 57.4 | 4712 | 70.2%
| 9.4444 | 49 | 5890 | 74.65%
| -0.55556 | 31 | 9300 | 82.3%
| -8.3333 | 17 | 15470 | 88.55%
| -18.3333 | -1 | 26000 | 92.86%
| -27.2222 | -17 | 45313 | 95.77%
| -40 | -40 | 90000 | 97.83%

## DTC
|  |  | ISO 15031-5 | J1939 DTC
| Customer | Fault Description | PCode | SPN | FMI |  |  |  | DTC ON/OFF | Monitor Variables | Calibration Variables | logic relations | Count Rate | ECU response
前氧传感器1短接低 | Rehlko | O2 Sensor 1 Circuit Low | 0x0131 | 3218 | 4 | GetDiagO21ShortLoFMIType() | GetDiagO21ShortLoLightType() | CeDIAG_O2_1_ShortLo | D_O21ShortEnb | O2_1_ShrtDiagEnb O2_1_SLFailMet O2_1_SHFailMet O2_1_SHFailCount O2_1_SLFailCount O2_1_ShrtPassCount | D_O21ShortDiagSingalFiltCoef D_O21ShortDiagIGNVoltThrsh D_O21ShortDiagCoolTempThrsh D_O21ShortDiagEnableDelay D_O21ShortRangeThreshLo D_O21ShortRangeThreshHi D_O21ShortLowFailTimeThrsh D_O21ShortHighFailTimeThrsh D_O21ShortDiagPassTimeThrsh D_O21ShortEnb D_O21ShortLoLightType D_O21ShortHiLightType D_O21ShortLoFMIType D_O21ShortHiFMIType | O2_1_ShrtDiagEnb = D_O21ShortEnb AND (IGNVolt > D_O21ShortDiagIGNVoltThrsh) AND (Runtime > D_O21ShortDiagEnableDelay) AND (CoolTemp > D_O21ShortDiagCoolTempThrsh) AND (FuelCLRstCyl1 == 0) AND (FuelCutOff == 0) AND (PowerEnrich == 0) O2_1_SHFailMet = O2_1_ShrtDiagEnb AND (O2_1_FilteredValue > D_O21ShortRangeThreshHi) O2_1_SHTestFail = O2_1_SHFailMet AND (O2_1_SHFailCount > D_O21ShortHighFailTimeThrsh) O2_1_SLFailMet = O2_1_ShrtDiagEnb AND (O2_1_FilteredValue < D_O21ShortRangeThreshLo) O2_1_SLTestFail = O2_1_SLFailMet AND (O2_1_SLFailCount > D_O21ShortLowFailTimeThrsh) | 125ms | Fuel Closed loop disabled
前氧传感器1短接高 | Rehlko | O2 Sensor 1 Circuit High | 0x0132 | 3218 | 3 | GetDiagO21ShortHiFMIType() | GetDiagO21ShortHiLightType() | CeDIAG_O2_1_ShortHi | D_O21ShortEnb |  |  |  | 125ms | Fuel Closed loop disabled
前氧传感器2短接低 |  | O2 Sensor 2 Circuit Low | 0x0151 | 3257 | 4 | GetDiagO22ShortLoFMIType() | GetDiagO22ShortLoLightType() | CeDIAG_O2_2_ShortLo | D_O22ShortEnb | O2_2_ShrtDiagEnb O2_2_SLFailMet O2_2_SHFailMet O2_2_SHFailCount O2_2_SLFailCount O2_2_ShrtPassCount | D_O22ShortDiagSingalFiltCoef D_O22ShortDiagIGNVoltThrsh D_O22ShortDiagCoolTempThrsh D_O22ShortDiagEnableDelay D_O22ShortRangeThreshLo D_O22ShortRangeThreshHi D_O22ShortLowFailTimeThrsh D_O22ShortHighFailTimeThrsh D_O22ShortDiagPassTimeThrsh D_O22ShortEnb D_O22ShortLoLightType D_O22ShortHiLightType D_O22ShortLoFMIType D_O22ShortHiFMIType
前氧传感器2短接高 |  | O2 Sensor 2 Circuit High | 0x0152 | 3257 | 3 | GetDiagO22ShortHiFMIType() | GetDiagO22ShortHiLightType() | CeDIAG_O2_2_ShortHi | D_O22ShortEnb
前氧加热1短接低 | Rehlko | O2 Sensor 1 Heater Circuit Low | 0x0031 | 3222 | 4 | GetDiagO2HeaterShortLoFMIType() | GetDiagO2HeaterShortLoLightType() | CeDIAG_O2H_1_ShortLo | D_O2HeaterShortEnb | O2HtDiagEnb O2HtSLTestComp O2HtSHTestComp O2HtSLTestFail O2HtSHTestFail O2HtSLFailMet O2HtSHFailMet O2HtSLFailCount O2HtSHFailCount O2HtSLPassCount O2HtSHPassCount | D_O2HeaterShortEnb D_O2HeaterShortFailThresh D_O2HeaterShortPassThresh D_O2HeaterShortLoLightType D_O2HeaterShortHiLightType D_O2HeaterShortLoFMIType D_O2HeaterShortHiFMIType | O2HtDiagEnb = OutDiagComEnbKeyOn O2HtSLFailMet = (Short Circuit to Ground Detected) O2HtSHFailMet = (Short Circuit to Battery Detected) | 125ms | Fuel Closed loop disabled
前氧加热1短接高 | Rehlko | O2 Sensor 1 Heater Circuit High | 0x0032 | 3222 | 3 | GetDiagO2HeaterShortHiFMIType() | GetDiagO2HeaterShortHiLightType() | CeDIAG_O2H_1_ShortHi | D_O2HeaterShortEnb |  |  |  | 125ms | Fuel Closed loop disabled
后氧传感器1短接低 | Rehlko | Rear O2 Sensor 1 Circuit Low | 0x0137 | 3228 | 4 | GetDiagRO21ShortLoFMIType() | GetDiagRO21ShortLoLightType() | CeDIAG_RO2_1_ShortLo | D_RO21ShortEnb | RO2_1_ShrtDiagEnb RO2_1_SLFailMet RO2_1_SHFailMet RO2_1_SHFailCount RO2_1_SLFailCount RO2_1_ShrtPassCount | D_RO21ShortDiagSingalFiltCoef D_RO21ShortDiagIGNVoltThrsh D_RO21ShortDiagCoolTempThrsh D_RO21ShortDiagEnableDelay D_RO21ShortRangeThreshLo D_RO21ShortRangeThreshHi D_RO21ShortLowFailTimeThrsh D_RO21ShortHighFailTimeThrsh D_RO21ShortDiagPassTimeThrsh D_RO21ShortEnb D_RO21ShortLoLightType D_RO21ShortHiLightType D_RO21ShortLoFMIType D_RO21ShortHiFMIType | RO2_1_ShrtDiagEnb = D_RO21ShortEnb AND (IGNVolt > D_RO21ShortDiagIGNVoltThrsh) AND (Runtime > D_RO21ShortDiagEnableDelay) AND (CoolTemp > D_RO21ShortDiagCoolTempThrsh) AND (FuelCLRstCyl1 == 0) AND (FuelCutOff == 0) AND (PowerEnrich == 0) RO2_1_SHFailMet = RO2_1_ShrtDiagEnb AND (RO2_1_FilteredValue > D_RO21ShortRangeThreshHi) RO2_1_SHTestFail = RO2_1_SHFailMet AND (RO2_1_SHFailCount > D_RO21ShortHighFailTimeThrsh) RO2_1_SLFailMet = RO2_1_ShrtDiagEnb AND (RO2_1_FilteredValue < D_RO21ShortRangeThreshLo) RO2_1_SLTestFail = RO2_1_SLFailMet AND (RO2_1_SLFailCount > D_RO21ShortLowFailTimeThrsh) | 125ms | No action currently
后氧传感器1短接高 | Rehlko | Rear O2 Sensor 1 Circuit High | 0x0138 | 3228 | 3 | GetDiagRO21ShortHiFMIType() | GetDiagRO21ShortHiLightType() | CeDIAG_RO2_1_ShortHi | D_RO21ShortEnb |  |  |  | 125ms | No action currently
后氧加热1短接到低 | Rehlko | Rear O2 Sensor Heater 1 Circuit Low | 0x0037 | 3232 | 4 | GetDiagRO2Heater1ShortLoFMIType() | GetDiagRO2Heater1ShortLoLightType() | CeDIAG_RO2H_1_ShortLo | D_RO2Heater1ShortEnb | RO2Ht1DiagEnb RO2Ht1SLTestComp RO2Ht1SHTestComp RO2Ht1SLTestFail RO2Ht1SHTestFail RO2Ht1SLFailMet RO2Ht1SHFailMet RO2Ht1SLFailCount RO2Ht1SHFailCount RO2Ht1SLPassCount RO2Ht1SHPassCount | D_RO2Heater1ShortEnb D_RO2Heater1ShortFailThresh D_RO2Heater1ShortPassThresh D_RO2Heater1ShortLoLightType D_RO2Heater1ShortHiLightType D_RO2Heater1ShortLoFMIType D_RO2Heater1ShortHiFMIType |  | 125ms | No action
后氧加热1短接到高 | Rehlko | Rear O2 Sensor Heater 1 Circuit High | 0x0038 | 3232 | 3 | GetDiagRO2Heater1ShortHiFMIType() | GetDiagRO2Heater1ShortHiLightType() | CeDIAG_RO2H_1_ShortHi | D_RO2Heater1ShortEnb |  |  |  | 125ms | No action
缸温传感器1短接低 | Rehlko | Coolant Temperature Sensor 1 Circuit Low | 0x0117 | 110 | 4 | GetDiagCoolTempShortLoFMIType() | GetDiagCoolTempShortLoLightType() | CeDIAG_CLT_1_ShortLo | D_CoolTempShortEnb | ClTSLFailMet ClTSHFailMet ClTOH1FailMet ClTOH2FailMet ClTSTDiagEnb ClTOHDiagEnb ClTSLTestFail ClTSHTestFail ClTOH1TestFail ClTOH2TestFail ClTSLFailCount ClTSLPassCount ClTSHFailCount ClTSHPassCount ClTOH1FailCount ClTOH1PassCount ClTOH2FailCount ClTOH2PassCount | D_CoolTempFailTimeThrsh D_CoolTempPassTimeThrsh D_CoolTempOH1FailTimeThrsh D_CoolTempOH1PassTimeThrsh D_CoolTempOH2FailTimeThrsh D_CoolTempOH2PassTimeThrsh D_CoolTempShortRangeThreshHi D_CoolTempShortRangeThreshLo D_CoolTempOHDiagRunTimeThrsh D_CoolTempOH1Thresh D_CoolTempOH2Thresh D_CoolTempShortEnb D_CoolTempShortLoLightType D_CoolTempShortHiLightType D_CoolTempOH1LightType D_CoolTempOH2LightType D_CoolTempShortLoFMIType D_CoolTempShortHiFMIType D_CoolTempOH1FMIType D_CoolTempOH2FMIType | ClTSTDiagEnb = (EngSt_Stall OR EngSt_Crank OR EngSt_Run OR EngSt_KeyOn) ClTOHDiagEnb = RunTime >= D_CoolTempOHDiagRunTimeThrsh ClTSLFailMet = (Pct_RawCoolant < D_CoolTempShortRangeThreshLo) ClTSHFailMet = (Pct_RawCoolant > D_CoolTempShortRangeThreshHi) ClTOH1FailMet = (CoolTempFilt > D_CoolTempOH1Thresh) ClTOH2FailMet = (CoolTempFilt > D_CoolTempOH2Thresh) | 125ms | CLT_DefaultInUse activated if (RunTime < 511) AND (No IAT short Fault) CoolTemp = IntakeAirTemp + RunTime * C_DefaultCoolTempRunTimeFactor if (RunTime > 511) OR (IAT short present) CoolTemp = C_DefaultCoolTemp - Max( C_DefaultCoolTempRunTimeFactor * (511 - RunTime), 0)
缸温传感器1短接高 | Rehlko | Coolant Temperature Sensor 1 Circuit High | 0x0118 | 110 | 3 | GetDiagCoolTempShortHiFMIType() | GetDiagCoolTempShortHiLightType() | CeDIAG_CLT_1_ShortHi | D_CoolTempShortEnb |  |  |  | 125ms
缸温1超限1 | Rehlko | Coolant Temperature 1 higher than expected 1 | 0x0116 | 110 | 16 | GetDiagCoolTempOH1FMIType() | GetDiagCoolTempOH1LightType() | CeDIAG_CLT_1_HiExp1 | D_CoolTempShortEnb |  |  |  | 125ms | No action
缸温1超限2 | Rehlko | Coolant Temperature 1 higher than expected 2 | 0x0217 | 110 | 0 | GetDiagCoolTempOH2FMIType() | GetDiagCoolTempOH2LightType() | CeDIAG_CLT_1_HiExp2 | D_CoolTempShortEnb |  |  |  | 125ms | No action
进气温传感器短接低 | Rehlko | Intake Air Temperature Sensor Circuit Low | 0x0112 | 105 | 4 | GetDiagIntakeAirTempShortLoFMIType() | GetDiagIntakeAirTempShortLoLightType() | CeDIAG_IAT_ShortLo | D_IntakeAirTempShortEnb | IATSLFailMet IATSHFailMet IATOH1FailMet IATOH2FailMet IATSTDiagEnb IATOHDiagEnb IATSLTestFail IATSHTestFail IATOH1TestFail IATOH2TestFail IATSLFailCount IATSLPassCount IATSHFailCount IATSHPassCount IATOH1FailCount IATOH1PassCount IATOH2FailCount IATOH2PassCount | D_IntakeAirTempOHDiagRunTimeThrsh D_IntakeAirTempFailTimeThrsh D_IntakeAirTempPassTimeThrsh D_IntakeAirTempOH1FailTimeThrsh D_IntakeAirTempOH2FailTimeThrsh D_IntakeAirTempOH1PassTimeThrsh D_IntakeAirTempOH2PassTimeThrsh D_IntakeAirTempShortRangeThreshHi D_IntakeAirTempShortRangeThreshLo D_IntakeAirTempOH1Thresh D_IntakeAirTempOH2Thresh D_IntakeAirTempShortEnb D_IntakeAirTempShortLoLightType D_IntakeAirTempShortHiLightType D_IntakeAirTempOH1LightType D_IntakeAirTempOH2LightType D_IntakeAirTempShortLoFMIType D_IntakeAirTempShortHiFMIType D_IntakeAirTempOH1FMIType D_IntakeAirTempOH2FMIType | IATSTDiagEnb = (EngSt_Stall OR EngSt_Crank OR EngSt_Run OR EngSt_KeyOn) IATOHDiagEnb = RunTime >= D_IntakeAirTempOHDiagRunTimeThrsh IATSLFailMet = RawIAT < D_IntakeAirTempShortRangeThreshLo) IATSHFailMet = RawIAT > D_IntakeAirTempShortRangeThreshHi IATOH1FailMet = IntkAirTempFilt > D_IntakeAirTempOH1Thresh IATOH2FailMet = IntkAirTempFilt > D_IntakeAirTempOH2Thresh | 125ms | IATDfltUsed activated IntakeAirTemp = Min( CoolTemp, C_IntakeAirTempDefault)
进气温传感器短接高 | Rehlko | Intake Air Temperature Sensor Circuit High | 0x0113 | 105 | 3 | GetDiagIntakeAirTempShortHiFMIType() | GetDiagIntakeAirTempShortHiLightType() | CeDIAG_IAT_ShortHi | D_IntakeAirTempShortEnb |  |  |  | 125ms
进气温超限1 | Rehlko | Intake Air Temperature higher than expected 1 | 0x0111 | 105 | 15 | GetDiagIntakeAirTempOH1FMIType() | GetDiagIntakeAirTempOH1LightType() | CeDIAG_IAT_HiExp1 | D_IntakeAirTempShortEnb |  |  |  | 125ms | No action
进气温超限2 | Rehlko | Intake Air Temperature higher than expected 2 | 0x0127 | 105 | 16 | GetDiagIntakeAirTempOH2FMIType() | GetDiagIntakeAirTempOH2LightType() | CeDIAG_IAT_HiExp2 | D_IntakeAirTempShortEnb |  |  |  | 125ms | No action
增压传感器短接低 | Rehlko | Boost Sensor Circuit Low | 0x0237 | 1127 | 4 | GetDiagBSTPShortLoFMIType() | GetDiagBSTPShortLoLightType() | CeDIAG_BSTP_ShortLo | D_BSTPShortEnb | BSTPDiagEnb BSTPSLFailMet BSTPSHFailMet BSTPSLTestFail BSTPSLTestComp BSTPSHTestFail BSTPSHTestComp BSTPSLFailCount BSTPSLPassCount BSTPSHFailCount BSTPSHPassCount | D_BSTPShortHighFailTimeThrsh D_BSTPShortHighPassTimeThrsh D_BSTPShortLowFailTimeThrsh D_BSTPShortLowPassTimeThrsh D_BSTPShortLoDiagFailThrsh D_BSTPShortHiDiagFailThrsh D_BSTPShortEnb D_BSTPShortLoLightType D_BSTPShortHiLightType D_BSTPShortLoFMIType D_BSTPShortHiFMIType | BSTPDiagEnb = (IGNState == KEYON)) BSTPSLFailMet = BSTPDiagEnb AND (BSTP% < D_BSTPShortLoDiagFailThrsh) BSTPSHFailMet = BSTPDiagEnb AND (BSTP% > D_BSTPShortHiDiagFailThrsh) | 7.8ms | No action currently
增压传感器短接高 | Rehlko | Boost Sensor Circuit High | 0x0238 | 1127 | 3 | GetDiagBSTPShortHiFMIType() | GetDiagBSTPShortHiLightType() | CeDIAG_BSTP_ShortHi | D_BSTPShortEnb |  |  |  | 7.8ms | No action currently
增压执行器短接低 | Rehlko | Boost Control Solenoid Circuit Low | 0x0047 | 5386 | 4 | GetDiagBSTCShortLoFMIType() | GetDiagBSTCShortLoLightType() | CeDIAG_BSTC_ShortLo | D_BSTCShortEnb | BSTCDiagEnb BSTCSLTestComp BSTCSHTestComp BSTCSLTestFail BSTCSHTestFail BSTCSLFailMet BSTCSHFailMet BSTCSLFailCount BSTCSHFailCount BSTCSLPassCount BSTCSHPassCount | D_BSTCShortEnb D_BSTCShortFailThresh D_BSTCShortPassThresh D_BSTCShortLoLightType D_BSTCShortHiLightType D_BSTCShortLoFMIType D_BSTCShortHiFMIType | BSTCDiagEnb = OutDiagComEnbKeyOn | 125ms | No action currently
增压执行器短接高 | Rehlko | Boost Control Solenoid Circuit High | 0x0048 | 5386 | 3 | GetDiagBSTCShortHiFMIType() | GetDiagBSTCShortHiLightType() | CeDIAG_BSTC_ShortHi | D_BSTCShortEnb |  |  |  | 125ms | No action currently
进气压力传感器短接低 | Rehlko | MAP Sensor Circuit Low | 0x0107 | 3563 | 4 | GetDiagMAPShortLoFMIType() | GetDiagMAPShortLoLightType() | CeDIAG_MAP_ShortLo | D_MAPShortEnb | MAPDiagEnb MAPSLFailMet MAPSHFailMet MAPSLTestFail MAPSLTestComp MAPSHTestFail MAPSHTestComp MAPSLFailCount MAPSLPassCount MAPSHFailCount MAPSHPassCount | D_MAPShortHighFailTimeThrsh D_MAPShortHighPassTimeThrsh D_MAPShortLowFailTimeThrsh D_MAPShortLowPassTimeThrsh D_MAPShortLoDiagFailThrsh D_MAPShortHiDiagFailThrsh D_MAPShortEnb D_MAPShortLoLightType D_MAPShortHiLightType D_MAPShortLoFMIType D_MAPShortHiFMIType | MAPDiagEnb = (IGNState == KEYON)) MAPSLFailMet = MAPDiagEnb AND (MAP% < D_MAPShortLoDiagFailThrsh) MAPSHFailMet = MAPDiagEnb AND (MAP% > D_MAPShortHiDiagFailThrsh) | 7.8ms | MAPDfltUsed activated MAPExpected = CT_MAPEstimateMain(EngineSpeed,TPS) Baro = C_BaroDefault
进气压力传感器短接高 | Rehlko | MAP Sensor Circuit High | 0x0108 | 3563 | 3 | GetDiagMAPShortHiFMIType() | GetDiagMAPShortHiLightType() | CeDIAG_MAP_ShortHi | D_MAPShortEnb |  |  |  | 7.8ms
燃料压力传感器短接低 | Rehlko | Fuel Pressure Sensor Circuit Low | 0x0091 | 159 | 4 | GetDiagFPShortLoFMIType() | GetDiagFPShortLoLightType() | CeDIAG_FP_ShortLo | D_FPShortEnb | FPDiagEnb FPSLTestFail FPSLTestComp FPSHTestFail FPSHTestComp FPSLFailMet FPSHFailMet FPSLFailCount FPSLPassCount FPSHFailCount FPSHPassCount FPLoTestFail FPLoTestComp FPHiTestFail FPHiTestComp FPLoFailMet FPHiFailMet FPLoFailCount FPLoPassCount FPHiFailCount FPHiPassCount | D_FPShrtFailTimeThrsh D_FPHLFailTimeThrsh D_FPPassTimeThrsh D_FPShortRangeThreshHi D_FPShortRangeThreshLo D_FPRangeThreshHi D_FPRangeThreshLo D_FPShortEnb D_FPShortLoLightType D_FPShortHiLightType D_FPLoLightType D_FPHiLightType D_FPShortLoFMIType D_FPShortHiFMIType D_FPLoFMIType D_FPHiFMIType | FPDiagEnb is enabled when the engine is in either Stall, Crank, Run, or Key On state. FPSLFailMet=TRUE if the pressure percentage is less than the low threshold. FPSHFailMet=TRUE if the pressure percentage exceeds the high threshold. | 125ms | BLM_LrnAllowed disabled
燃料压力传感器短接高 | Rehlko | Fuel Pressure Sensor Circuit High | 0x0092 | 159 | 3 | GetDiagFPShortHiFMIType() | GetDiagFPShortHiLightType() | CeDIAG_FP_ShortHi | D_FPShortEnb |  |  |  | 125ms | BLM_LrnAllowed disabled
燃料压力过低 | Rehlko | Fuel Rail/System Pressure - Too Low | 0x0087 | 159 | 18 | GetDiagFPLoFMIType() | GetDiagFPLoLightType() | CeDIAG_FP_Lo | D_FPShortEnb |  |  |  | 125ms | BLM_LrnAllowed disabled
烯料压力过高 | Rehlko | Fuel Rail/System Pressure - Too High | 0x0088 | 159 | 16 | GetDiagFPHiFMIType() | GetDiagFPHiLightType() | CeDIAG_FP_Hi | D_FPShortEnb |  |  |  | 125ms | BLM_LrnAllowed disabled
机油压力短接低 | Rehlko | Engine Oil Pressure Sensor/Switch Low Voltage | 0x0522 | 8159 | 4 | GetDiagOPShortLoFMIType() | GetDiagOPShortLoLightType() | CeDIAG_OP_Lo | D_OilPressureInputEnb |  |  |  | 125ms
机油压力短接高 | Rehlko | Engine Oil Pressure Sensor/Switch High Voltage | 0x0523 | 8159 | 3 | GetDiagOPShortHiFMIType() | GetDiagOPShortHiLightType() | CeDIAG_OP_Hi | D_OilPressureInputEnb |  |  |  | 125ms
机油压力太低 | Rehlko | Engine Oil Pressure Too Low | 0x0524 | 8159 | 1 | GetDiagOilPressureFMIType() | GetDiagOilPressureLightType() | CeDIAG_OP_TooLow | D_OilPressureInputEnb | OPSLTestComp OPSLTestFail OPDiagEnb OPSLFailMet OPSLFailCount OPSLPassCount OPSLDiagDelay | D_OilPressureShortDetectDelay D_OilPressureShortFailThresh D_OilPressureShortPassThresh D_OilPressureInputEnb D_OilSWLowActive D_OilSWDiagKeyOn D_OilSWAnalogused D_OilSWShortRangeThreshLo D_OilSWShortRangeThreshHi D_OilPressureLightType D_OilPressureFMIType | OPDiagEnb = D_OilSWDiagKeyOn OR RunTime >= D_OilPressureShortDiagRunTimeThrsh Logic Relation for Analog Input: OPSLFailMet = (AnalogValue < D_OilSWShortRangeThreshLo) ¦¦ (AnalogValue > D_OilSWShortRangeThreshHi) Logic Relation for Discrete Input: OPSLFailMet = D_OilSWLowActive ? !DiscreteInputState : DiscreteInputState | 125ms
节气门位置传感器短接低 | Rehlko | Throttle Position Sensor 1 Circuit Low | 0x0122 | 51 | 4 | GetDiagTPSShortLoFMIType() | GetDiagTPSShortLoLightType() | CeDIAG_TPS1_ShortLo | D_TPSShortEnb | TPSSLFailMet TPSSHFailMet TPSShrtDiagEnb TPSSLTestFail TPSSHTestFail | D_TPSShortHighFailTimeThrsh D_TPSShortLowFailTimeThrsh D_TPSShortDiagPassTimeThrsh D_TPSShortRangeThreshLo D_TPSShortRangeThreshHi D_TPSShortEnb D_TPSShortLoLightType D_TPSShortHiLightType D_TPSShortLoFMIType D_TPSShortHiFMIType | TPSSLFailMet = (TPS volts in % < D_TPSShortRangeThreshLo) TPSSHFailMet = (TPS volts in % > D_TPSShortRangeThreshHi) TPSSLTestFail = (TPSSLFailCount >= D_TPSShortLowFailTimeThrsh) TPSSHTestFail = (TPSSHFailCount >= D_TPSShortHighFailTimeThrsh) | 7.8ms | Fuel Closed loop disabled TPSDfltUsed activated TPS = CT_DefaultTPS(EngineSpeed)
节气门位置传感器短接高 | Rehlko | Throttle Position Sensor 1 Circuit High | 0x0123 | 51 | 3 | GetDiagTPSShortHiFMIType() | GetDiagTPSShortHiLightType() | CeDIAG_TPS1_ShortHi | D_TPSShortEnb |  |  |  | 7.8ms
节气门电机短接低 | Rehlko | Throttle Actuator Control Motor Circuit Low | 0x2102 | 5419 | 5 | GetDiagDCMShortLoFMIType() | GetDiagDCMShortLoLightType() | CeDIAG_TPSM_ShortLo | D_DCMShortEnb | DCMSHTestComp DCMSHTestFail DCMSLTestComp DCMSLTestFail | D_DCMShortEnb D_DCMShortFailThresh D_DCMShortPassThresh D_DCMShortLoLightType D_DCMShortHiLightType D_DCMShortLoFMIType D_DCMShortHiFMIType | DCMDiagEnb = OutDiagComEnbKeyOn | 125ms | No action
节气门电机短接高 | Rehlko | Throttle Actuator Control Motor Circuit High | 0x2103 | 5419 | 6 | GetDiagDCMShortHiFMIType() | GetDiagDCMShortHiLightType() | CeDIAG_TPSM_ShortHi | D_DCMShortEnb |  |  |  | 125ms | No action
节气门电机堵转 | Rehlko | Throttle Actuator Control Module-Stuck | 0x2108 | 5419 | 7 | GetDiagTPSMotorControlFMIType() | GetDiagTPSMotorControlLightType() | CeDIAG_TPSM_Stuck | D_TPSMotorControlEnb | TPSCntrTestComp TPSCntrTestFail TPSCntrDiagEnb TPSCntrFailMet TPSCntrPassCount TPSCntrFailCount TPSErrorDynThresh TPSCntrErrorThresh TPSCntrError | D_TPSMotorControlEnb D_TPSMotorDiagFailTimeThresh D_TPSMotorDiagPassTimeThresh D_TPSMotorDynErrThrshGain D_TPSMotorDynErrThrDecayStep D_TPSMotorDiagTPSErrThresh D_TPSMotorControlLightType D_TPSMotorControlFMIType | TPSCntrDiagEnb = (IGNVoltFilt > C_IDLEMoveBatVoltMaxLimit) AND (IGNVoltFilt < C_IDLEMoveBatVoltMinLimit) TPSErrorDynThresh = max(¦DesireTPS - DesireTPSOld¦ * D_TPSMotorDynErrThrshGain, TPSErrorDynThresh - D_TPSMotorDynErrThrDecayStep) TPSCntrErrorThresh = D_TPSMotorDiagTPSErrThresh +TPSErrorDynThresh TPSCntrError = ¦TPS - DesireTPS¦ TPSCntrFailMet = (TPSCntrDiagEnb == CbTRUE) && (TPSCntrError > TPSCntrErrorThresh) | 15.6ms | No action
燃料阀位置传感器短接低 | Rehlko | Fuel Valve Position Sensor Circuit Low | 0x0405 | 3673 | 4 | GetDiagFCVPSShortLoFMIType() | GetDiagFCVPSShortLoLightType() | CeDIAG_FCVPS_ShortLo | D_FCVPSShortEnb | FCVPSSLFailMet FCVPSSHFailMet FCVPSDiagEnb FCVPSSLTestFail FCVPSSLTestComp FCVPSSHTestFail FCVPSSHTestComp FCVPSSLFailCount FCVPSSLPassCount FCVPSSHFailCount FCVPSSHPassCount | D_FCVPSFailTimeThrsh D_FCVPSPassTimeThrsh D_FCVPSShortRangeThreshLo D_FCVPSShortRangeThreshHi D_FCVPSShortEnb D_FCVPSShortLoLightType D_FCVPSShortHiLightType D_FCVPSShortLoFMIType D_FCVPSShortHiFMIType | FCVPSDiagEnb = IGNState FCVPSSLFailMet = RawFCVPS% < D_FCVPSShortRangeThreshLo FCVPSSHFailMet = RawFCVPS% > D_FCVPSShortRangeThreshHi | 7.8ms | Fuel Closed loop disabled
燃料阀位置传感器短接高 | Rehlko | Fuel Valve Position Sensor Circuit High | 0x0406 | 3673 | 3 | GetDiagFCVPSShortHiFMIType() | GetDiagFCVPSShortHiLightType() | CeDIAG_FCVPS_ShortHi | D_FCVPSShortEnb |  |  |  | 7.8ms | Fuel Closed loop disabled
燃料阀电机短接低 |  | Fuel Valve Control Motor Circuit Low | 0x0489 | 5418 | 4 | GetDiagFCVMShortLoFMIType() | GetDiagFCVMShortLoLightType() | CeDIAG_FCVM_ShortLo | D_FCVMShortEnb |  |  |  | 125ms
燃料阀电机短接高 |  | Fuel Valve Control Motor Circuit High | 0x0490 | 5418 | 3 | GetDiagFCVMShortHiFMIType() | GetDiagFCVMShortHiLightType() | CeDIAG_FCVM_ShortHi | D_FCVMShortEnb |  |  |  | 125ms
燃料阀电机堵转 | Rehlko | Fuel Valve Control Module - Stuck | 0x0488 | 5418 | 7 | GetDiagFCVMotorControlFMIType() | GetDiagFCVMotorControlLightType() | CeDIAG_FCVM_Stuck | D_FCVMotorControlEnb | FCVPSCntrTestComp FCVPSCntrTestFail FCVPSCntrDiagEnb FCVPSCntrFailMet FCVPSCntrPassCount FCVPSCntrFailCount FCVPSErrorDynThresh FCVPSCntrErrorThresh FCVPSCntrError | D_FCVMotorControlEnb D_FCVMotorDiagFailTimeThresh D_FCVMotorDiagPassTimeThresh D_FCVMotorDynErrThrshGain D_FCVMotorDynErrThrDecayStep D_FCVMotorDiagFCVPSErrThresh D_FCVMotorControlLightType D_FCVMotorControlFMIType | FCVPSCntrDiagEnb = (IGNVoltFilt < C_IDLEMoveBatVoltMaxLimit) AND (IGNVoltFilt > C_IDLEMoveBatVoltMinLimit) FCVPSCntrErrorThresh = D_FCVMotorDiagFCVPSErrThresh + max(¦DesireFCVPS - DesireFCVPSOld¦ * D_FCVMotorDynErrThrshGain, FCVPSErrorDynThresh - D_FCVMotorDynErrThrDecayStep) FCVPSCntrError = ¦FCVPS - DesireFCVPS¦ FCVPSCntrFailMet = (FCVPSCntrDiagEnb == CbTRUE) && (FCVPSCntrError > FCVPSCntrErrorThresh) | 15.6ms | Fuel Closed loop disabled
NG切断阀控制短接低 | Rehlko | Fuel Shutoff Valve "NG" Control Circuit Low | 0x0006 | 5447 | 4 | GetDiagFCV1ShortLoFMIType() | GetDiagFCV1ShortLoLightType() | CeDIAG_FCV1_ShortLo | D_FCV1ShortEnb | FCV1DiagEnb FCV1SLTestComp FCV1SHTestComp FCV1SLTestFail FCV1SHTestFail FCV1SLFailMet FCV1SHFailMet FCV1SLFailCount FCV1SHFailCount FCV1SLPassCount FCV1SHPassCount | D_FCV1ShortEnb D_FCV1ShortFailThresh D_FCV1ShortPassThresh D_FCV1ShortLoLightType D_FCV1ShortHiLightType D_FCV1ShortLoFMIType D_FCV1ShortHiFMIType | FCV1DiagEnb = OutDiagComEnbKeyOn && (MultFuelType == NG) | 125ms | Fuel Closed loop disabled
NG切断阀控制短接高 | Rehlko | Fuel Shutoff Valve "NG" Control Circuit High | 0x0007 | 5447 | 3 | GetDiagFCV1ShortHiFMIType() | GetDiagFCV1ShortHiLightType() | CeDIAG_FCV1_ShortHi | D_FCV1ShortEnb |  |  |  | 125ms | Fuel Closed loop disabled
LPG切断阀控制短接低 | Rehlko | Fuel Shutoff Valve "LPG" Control Circuit Low | 0x2666 | 5448 | 4 | GetDiagFCV2ShortLoFMIType() | GetDiagFCV2ShortLoLightType() | CeDIAG_FCV2_ShortLo | D_FCV2ShortEnb | FCV2DiagEnb FCV2SLTestComp FCV2SHTestComp FCV2SLTestFail FCV2SHTestFail FCV2SLFailMet FCV2SHFailMet FCV2SLFailCount FCV2SHFailCount FCV2SLPassCount FCV2SHPassCount | D_FCV2ShortEnb D_FCV2ShortFailThresh D_FCV2ShortPassThresh D_FCV2ShortLoLightType D_FCV2ShortHiLightType D_FCV2ShortLoFMIType D_FCV2ShortHiFMIType | FCV2DiagEnb = OutDiagComEnbKeyOn && (MultFuelType == LPG) | 125ms | Fuel Closed loop disabled
LPG切断阀控制短接高 | Rehlko | Fuel Shutoff Valve "LPG" Control Circuit High | 0x2667 | 5448 | 3 | GetDiagFCV2ShortHiFMIType() | GetDiagFCV2ShortHiLightType() | CeDIAG_FCV2_ShortHi | D_FCV2ShortEnb |  |  |  | 125ms | Fuel Closed loop disabled
燃气旁通阀控制短接低 | Rehlko | Fuel Bypass Valve Control Circuit Low | 0x0003 | 3597 | 4 | GetDiagFBPVShortLoFMIType() | GetDiagFBPVShortLoLightType() | CeDIAG_FBPV_ShortLo | D_FBPVShortEnb | FBPVDiagEnb FBPVSLTestComp FBPVSHTestComp FBPVSLTestFail FBPVSHTestFail FBPVSLFailMet FBPVSHFailMet FBPVSLFailCount FBPVSHFailCount FBPVSLPassCount FBPVSHPassCount | D_FBPVShortEnb D_FBPVShortFailThresh D_FBPVShortPassThresh D_FBPVShortLoLightType D_FBPVShortHiLightType D_FBPVShortLoFMIType D_FBPVShortHiFMIType | FBPVDiagEnb = OutDiagComEnbKeyOn | 125ms | No action
燃气旁通阀控制短接高 | Rehlko | Fuel Bypass Valve Control Circuit High | 0x0004 | 3597 | 3 | GetDiagFBPVShortHiFMIType() | GetDiagFBPVShortHiLightType() | CeDIAG_FBPV_ShortHi | D_FBPVShortEnb |  |  |  | 125ms | No action
5VREF1短接低 | Rehlko | 5VREF1 Circuit Low | 0x0642 | 1079 | 4 | GetDiagREF1ShortLoFMIType() | GetDiagREF1ShortLoLightType() | CeDIAG_5VREF1_ShortLo | D_REF1ShortEnb | REF1DiagEnb REF1SLTestComp REF1SHTestComp REF1SLTestFail REF1SHTestFail REF1SLFailMet REF1SHFailMet REF1SLFailCount REF1SHFailCount REF1SLPassCount REF1SHPassCount | D_REF1ShortEnb D_REF1ShortFailThresh D_REF1ShortPassThresh D_REF1ShortLoLightType D_REF1ShortHiLightType D_REF1ShortLoFMIType D_REF1ShortHiFMIType | REF1DiagEnb = OutDiagComEnbKeyOn | 125ms | No action
5VREF1短接高 | Rehlko | 5VREF1 Circuit High | 0x0643 | 1079 | 3 | GetDiagREF1ShortHiFMIType() | GetDiagREF1ShortHiLightType() | CeDIAG_5VREF1_ShortHi | D_REF1ShortEnb |  |  |  | 125ms | No action
5VREF2短接低 | Rehlko | 5VREF2 Circuit Low | 0x0652 | 1080 | 4 | GetDiagREF2ShortLoFMIType() | GetDiagREF2ShortLoLightType() | CeDIAG_5VREF2_ShortLo | D_REF2ShortEnb | REF2DiagEnb REF2SLTestComp REF2SHTestComp REF2SLTestFail REF2SHTestFail REF2SLFailMet REF2SHFailMet REF2SLFailCount REF2SHFailCount REF2SLPassCount REF2SHPassCount | D_REF2ShortEnb D_REF2ShortFailThresh D_REF2ShortPassThresh D_REF2ShortLoLightType D_REF2ShortHiLightType D_REF2ShortLoFMIType D_REF2ShortHiFMIType | REF2DiagEnb = OutDiagComEnbKeyOn | 125ms | No action
5VREF2短接高 | Rehlko | 5VREF2 Circuit High | 0x0653 | 1080 | 3 | GetDiagREF2ShortHiFMIType() | GetDiagREF2ShortHiLightType() | CeDIAG_5VREF2_ShortHi | D_REF2ShortEnb |  |  |  | 125ms | No action
线圈1短接低 | Rehlko | Ignition Coil “1” Primary Control Circuit Low | 0x2300 | 1268 | 5 | GetDiagIgnitionCoil1LoFMIType() | GetDiagIgnitionCoil1LoLightType() | CeDIAG_COIL1_ShortLo | D_IgnitionCoilEnb | CoilDiagEnb CoilSLFailMet CoilSHFailMet CoilSLTestComp CoilSHTestComp CoilSLTestFail CoilSHTestFail CoilSLFailCount CoilSLPassCount CoilSHFailCount CoilSHPassCount | D_IgnitionCoilEnb D_IgnitionCoil1LoLightType D_IgnitionCoil1HiLightType D_IgnitionCoil2LoLightType D_IgnitionCoil2HiLightType D_IgnitionCoil3LoLightType D_IgnitionCoil3HiLightType D_IgnitionCoil4LoLightType D_IgnitionCoil4HiLightType D_IgnitionCoil1LoFMIType D_IgnitionCoil1HiFMIType D_IgnitionCoil2LoFMIType D_IgnitionCoil2HiFMIType D_IgnitionCoil3LoFMIType D_IgnitionCoil3HiFMIType D_IgnitionCoil4LoFMIType D_IgnitionCoil4HiFMIType | CoilDiagEnb = OutDiagComEnbRun | 125ms | FCVPS fully closed
线圈1短接高 | Rehlko | Ignition Coil “1” Primary Control Circuit High | 0x2301 | 1268 | 6 | GetDiagIgnitionCoil1HiFMIType() | GetDiagIgnitionCoil1HiLightType() | CeDIAG_COIL1_ShortHi | D_IgnitionCoilEnb |  |  |  | 125ms | FCVPS fully closed
线圈2短接低 | Rehlko | Ignition Coil “2” Primary Control Circuit Low | 0x2303 | 1269 | 5 | GetDiagIgnitionCoil2LoFMIType() | GetDiagIgnitionCoil2LoLightType() | CeDIAG_COIL2_ShortLo | D_IgnitionCoilEnb |  |  |  | 125ms | FCVPS fully closed
线圈2短接高 | Rehlko | Ignition Coil “2” Primary Control Circuit High | 0x2304 | 1269 | 6 | GetDiagIgnitionCoil2HiFMIType() | GetDiagIgnitionCoil2HiLightType() | CeDIAG_COIL2_ShortHi | D_IgnitionCoilEnb |  |  |  | 125ms | FCVPS fully closed
线圈3短接低 | Rehlko | Ignition Coil “3” Primary Control Circuit Low | 0x2306 | 1270 | 5 | GetDiagIgnitionCoil3LoFMIType() | GetDiagIgnitionCoil3LoLightType() | CeDIAG_COIL3_ShortLo | D_IgnitionCoilEnb |  |  |  | 125ms
线圈3短接高 | Rehlko | Ignition Coil “3” Primary Control Circuit High | 0x2307 | 1270 | 6 | GetDiagIgnitionCoil3HiFMIType() | GetDiagIgnitionCoil3HiLightType() | CeDIAG_COIL3_ShortHi | D_IgnitionCoilEnb |  |  |  | 125ms
线圈4短接低 | Rehlko | Ignition Coil “4” Primary Control Circuit Low | 0x2309 | 1271 | 5 | GetDiagIgnitionCoil4LoFMIType() | GetDiagIgnitionCoil4LoLightType() | CeDIAG_COIL4_ShortLo | D_IgnitionCoilEnb |  |  |  | 125ms
线圈4短接高 | Rehlko | Ignition Coil “4” Primary Control Circuit High | 0x2310 | 1271 | 6 | GetDiagIgnitionCoil4HiFMIType() | GetDiagIgnitionCoil4HiLightType() | CeDIAG_COIL4_ShortHi | D_IgnitionCoilEnb |  |  |  | 125ms
1缸喷射器短接低 |  | Cylinder 1 Injector Circuit Low | 0x0261 | 651 | 5 | GetDiagInjectorCyl1LoFMIType() | GetDiagInjectorCyl1LoLightType() | CeDIAG_INJ1_ShortLo | D_InjectorCylEnb | InjDiagEnb InjSLFailMet InjSHFailMet InjSLTestComp InjSHTestComp InjSLTestFail InjSHTestFail InjSLFailCount InjSLPassCount InjSHFailCount InjSHPassCount | D_InjectorCylEnb D_InjectorCyl1LoLightType D_InjectorCyl1HiLoLightType D_InjectorCyl2LoLightType D_InjectorCyl2HiLoLightType D_InjectorCyl3LoLightType D_InjectorCyl3HiLoLightType D_InjectorCyl4LoLightType D_InjectorCyl4HiLoLightType D_InjectorCyl1LoFMIType D_InjectorCyl1HiLoFMIType D_InjectorCyl2LoFMIType D_InjectorCyl2HiLoFMIType D_InjectorCyl3LoFMIType D_InjectorCyl3HiLoFMIType D_InjectorCyl4LoFMIType D_InjectorCyl4HiLoFMIType | InjDiagEnb = OutDiagComEnbKeyOn | 125ms
1缸喷射器短接高 |  | Cylinder 1 Injector Circuit High | 0x0262 | 651 | 6 | GetDiagInjectorCyl1HiLoFMIType() | GetDiagInjectorCyl1HiLoLightType() | CeDIAG_INJ1_ShortHi | D_InjectorCylEnb |  |  |  | 125ms
2缸喷射器短接低 |  | Cylinder 2 Injector Circuit Low | 0x0264 | 652 | 5 | GetDiagInjectorCyl2LoFMIType() | GetDiagInjectorCyl2LoLightType() | CeDIAG_INJ2_ShortLo | D_InjectorCylEnb |  |  |  | 125ms
2缸喷射器短接高 |  | Cylinder 2 Injector Circuit High | 0x0265 | 652 | 6 | GetDiagInjectorCyl2HiLoFMIType() | GetDiagInjectorCyl2HiLoLightType() | CeDIAG_INJ2_ShortHi | D_InjectorCylEnb |  |  |  | 125ms
3缸喷射器短接低 |  | Cylinder 3 Injector Circuit Low | 0x0267 | 653 | 5 | GetDiagInjectorCyl3LoFMIType() | GetDiagInjectorCyl3LoLightType() | CeDIAG_INJ3_ShortLo | D_InjectorCylEnb |  |  |  | 125ms
3缸喷射器短接高 |  | Cylinder 3 Injector Circuit High | 0x0268 | 653 | 6 | GetDiagInjectorCyl3HiLoFMIType() | GetDiagInjectorCyl3HiLoLightType() | CeDIAG_INJ3_ShortHi | D_InjectorCylEnb |  |  |  | 125ms
4缸喷射器短接低 |  | Cylinder 4 Injector Circuit Low | 0x0270 | 654 | 5 | GetDiagInjectorCyl4LoFMIType() | GetDiagInjectorCyl4LoLightType() | CeDIAG_INJ4_ShortLo | D_InjectorCylEnb |  |  |  | 125ms
4缸喷射器短接高 |  | Cylinder 4 Injector Circuit High | 0x0271 | 654 | 6 | GetDiagInjectorCyl4HiLoFMIType() | GetDiagInjectorCyl4HiLoLightType() | CeDIAG_INJ4_ShortHi | D_InjectorCylEnb |  |  |  | 125ms
1缸喷射器2短接低 |  | Cylinder 1 Injector 2 Circuit Low | 0x1200 | 1651 | 5 | GetDiagInjectorCyl1_2_LoFMIType() | GetDiagInjectorCyl1LoLightType() | CeDIAG_INJ1_2_ShortLo | D_InjectorCylEnb
1缸喷射器2短接高 |  | Cylinder 1 Injector 2 Circuit High | 0x1201 | 1651 | 6 | GetDiagInjectorCyl1_2_HiLoFMIType() | GetDiagInjectorCyl1HiLoLightType() | CeDIAG_INJ1_2_ShortHi | D_InjectorCylEnb
2缸喷射器2短接低 |  | Cylinder 2 Injector 2 Circuit Low | 0x1202 | 1652 | 5 | GetDiagInjectorCyl2_2_LoFMIType() | GetDiagInjectorCyl2LoLightType() | CeDIAG_INJ2_2_ShortLo | D_InjectorCylEnb
2缸喷射器2短接高 |  | Cylinder 2 Injector 2 Circuit High | 0x1203 | 1652 | 6 | GetDiagInjectorCyl2_2_HiLoFMIType() | GetDiagInjectorCyl2HiLoLightType() | CeDIAG_INJ2_2_ShortHi | D_InjectorCylEnb
1缸喷射器3短接低 |  | Cylinder 1 Injector 3 Circuit Low | 0x2200 | 2651 | 5 | GetDiagInjectorCyl1_3_LoFMIType() | GetDiagInjectorCyl1LoLightType() | CeDIAG_INJ1_3_ShortLo | D_InjectorCylEnb
1缸喷射器3短接高 |  | Cylinder 1 Injector 3 Circuit High | 0x2201 | 2651 | 6 | GetDiagInjectorCyl1_3_HiLoFMIType() | GetDiagInjectorCyl1HiLoLightType() | CeDIAG_INJ1_3_ShortHi | D_InjectorCylEnb
2缸喷射器3短接低 |  | Cylinder 2 Injector 3 Circuit Low | 0x2202 | 2652 | 5 | GetDiagInjectorCyl2_3_LoFMIType() | GetDiagInjectorCyl2LoLightType() | CeDIAG_INJ2_3_ShortLo | D_InjectorCylEnb
2缸喷射器3短接高 |  | Cylinder 2 Injector 3 Circuit High | 0x2203 | 2652 | 6 | GetDiagInjectorCyl2_3_HiLoFMIType() | GetDiagInjectorCyl2HiLoLightType() | CeDIAG_INJ2_3_ShortHi | D_InjectorCylEnb
转速信号丢失 | Rehlko | Crank loss | 0x0337 | 636 | 8 | GetDiagCrankSignalLossFMIType() | GetDiagCrankSignalLossLightType() | CeDIAG_Crank_loss | D_CrankSignalEnb | CrkNoisyFailMet CrkNoSigFailMet CrkNoisyDiagEnb CrkNoisyTestComp CrkNoisyTestFail CrkNoSigDiagEnb CrkNoSigTestFail CrkNoSigTestComp CrkNoisyPassCnt CrkNoisyFailCnt | D_CrankSignalEnb D_CrankNoSignalDeltaMAPThrsh D_CrankNoSignalFailTimeThrsh D_CrankNoSignalPassTimeThrsh D_CrankNoisySignalFailTimeThrsh D_CrankNoisySignalPassTimeThrsh D_CrankSignalLossLightType D_CrankSignalNoiseLightType D_CrankSignalLossFMIType D_CrankSignalNoiseFMIType | CrkNoSigFailMet = 1 Condition 1: (EngineState == RUN) AND (TimeBetweenRefEvent1 > D_CrankNoSignalCountThresh) Condition 2: ((EngineState == STALL) OR (EngineState == KEYON)) AND (No MAP fault) AND (MAP fluctuation > D_CrankNoSignalDeltaMAPThrsh) CrkNoisyFailMet = ToothErrCnt > 0 | 7.8ms | Fuel Closed loop disabled
转速信号干扰 | Rehlko | Crank sync noise | 0x0336 | 636 | 2 | GetDiagCrankSignalNoiseFMIType() | GetDiagCrankSignalNoiseLightType() | CeDIAG_Crank_Noise | D_CrankSignalEnb |  |  |  | Cyl Event | Fuel Closed loop disabled
蓄电池电压低 | Rehlko | Battery Voltage Low | 0x0562 | 168 | 18 | GetDiagBatVoltLoFMIType() | GetDiagBatVoltLoLightType() | CeDIAG_SysVoltLo | D_BatVoltEnb | SystVoltLFailMet SystVoltHFailMet SystVoltDiagEnb SystVoltLTestFail SystVoltHTestFail SystVoltHFailCount SystVoltPassCount SystVoltLFailCount | D_BatVoltRangeThreshLo D_BatVoltRangeThreshHi D_BatVoltLowFailTimeThrsh D_BatVoltHighFailTimeThrsh D_BatVoltDiagPassTimeThrsh D_BatVoltEnb D_BatVoltLoLightType D_BatVoltHiLightType D_BatVoltLoFMIType D_BatVoltHiFMIType | SystVoltDiagEnb = (IGNState == CeIGN_ON) && ((EngineState == CeENG_RUN) ¦¦ (EngineState == CeENG_STALL) ¦¦ (EngineState == CeENG_KEYON)) SystVoltLFailMet = (SystVoltDiagEnb) && (IGNVolt < D_BatVoltRangeThreshLo) SystVoltHFailMet = (SystVoltDiagEnb) && (IGNVolt > D_BatVoltRangeThreshHi) | 1s | Fuel Closed loop disabled All output PINs diag disabled
蓄电池电压高 | Rehlko | Battery Voltage High | 0x0563 | 168 | 16 | GetDiagBatVoltHiFMIType() | GetDiagBatVoltHiLightType() | CeDIAG_SysVoltHi | D_BatVoltEnb |  |  |  | 1s
爆震1性能 | Rehlko | Knock Sensor 1 Circuit Performance | 0x0326 | 1352 | 0 | GetDiagKNK1FMIType() | GetDiagKNK1LightType() | CeDIAG_KNK1_Fault | D_KNK1Enb |  |  |  | 125ms | No action
爆震2性能 | Rehlko | Knock Sensor 2 Circuit Performance | 0x0331 | 1353 | 0 | GetDiagKNK2FMIType() | GetDiagKNK2LightType() | CeDIAG_KNK2_Fault | D_KNK2Enb |  |  |  | 125ms | No action
燃料修正高 | Rehlko | Fuel trim high | 0x1151 | 4237 | 16 | GetDiagTrimHiFMIType() | GetDiagTrimHiLightType() | CeDIAG_CL_Trim_high | D_BLM_TrimEnb | BLM_TrimLoCellCnt BLM_TrimHiCellCnt BLM_TrimLoFailMet BLM_TrimHiFailMet BLM_TrimDiagEnb BLM_TrimLoTestFail BLM_TrimLoTestComp BLM_TrimHiTestFail BLM_TrimHiTestComp BLM_TrimLoFailCount BLM_TrimLoPassCount BLM_TrimHiFailCount BLM_TrimHiPassCount | D_BLM_TrimEnb D_BLM_CellCntThresh D_BLM_TrimHiLimit D_BLM_TrimLoLimit D_BLM_FailThresh D_BLM_PassThresh D_BLM_TrimLoLightType D_BLM_TrimHiLightType D_BLM_TrimLoFMIType D_BLM_TrimHiFMIType | BLM_TrimDiagEnb = OutDiagComEnbKeyOn BLM_TrimLoFailMet = BLM_TrimLoCellCnt >= D_BLM_CellCntThresh BLM_TrimHiFailMet = BLM_TrimHiCellCnt >= D_BLM_CellCntThresh | 1s | No action
燃料修正低 | Rehlko | Fuel trim low | 0x1152 | 4237 | 18 | GetDiagTrimLoFMIType() | GetDiagTrimLoLightType() | CeDIAG_CL_Trim_low | D_BLM_TrimEnb |  |  |  | 1s | No action
怠速流量控制短接低 |  | Idle Air Control System Circuit Low | 0x0508 | 634 | 5 | GetDiagIACVShortLoFMIType() | GetDiagIACVShortLoLightType() | CeDIAG_IACV_ShortLo | D_IACVShortEnb | IACVDiagEnb IACVSLTestComp IACVSHTestComp IACVSLTestFail IACVSHTestFail IACVSLFailMet IACVSHFailMet IACVSLFailCount IACVSHFailCount IACVSLPassCount IACVSHPassCount | D_IACVShortEnb D_IACVShortFailThresh D_IACVShortPassThresh D_IACVShortLoLightType D_IACVShortHiLightType D_IACVShortLoFMIType D_IACVShortHiFMIType | IACVDiagEnb = OutDiagComEnbKeyOn; | 125ms
怠速流量控制短接高 |  | Idle Air Control System Circuit High | 0x0509 | 634 | 6 | GetDiagIACVShortHiFMIType() | GetDiagIACVShortHiLightType() | CeDIAG_IACV_ShortHi | D_IACVShortEnb |  |  |  | 125ms
油泵短接低 |  | Fuel Pump Secondary Circuit Low | 0x0231 | 931 | 4 | GetDiagFuelPumpShortLoFMIType() | GetDiagFuelPumpShortLoLightType() | CeDIAG_FuelPump_ShortLo | D_FuelPumpShortEnb | FuelPumpDiagEnb FuelPumpSLTestComp FuelPumpSHTestComp FuelPumpSLTestFail FuelPumpSHTestFail FuelPumpSLFailMet FuelPumpSHFailMet FuelPumpSLFailCount FuelPumpSHFailCount FuelPumpSLPassCount FuelPumpSHPassCount | D_FuelPumpShortEnb D_FuelPumpShortLoThresh D_FuelPumpShortFailThresh D_FuelPumpShortPassThresh D_FuelPumpShortLoLightType D_FuelPumpShortHiLightType D_FuelPumpShortLoFMIType D_FuelPumpShortHiFMIType | FuelPumpDiagEnb = FuelPumpLoadMet FuelPumpSLFailMet = (FuelPumpCurr < D_FuelPumpShortLoThresh)//ignore this if use relay to drive fuel pump | 125ms
油泵短接高 |  | Fuel Pump Secondary Circuit High | 0x0232 | 931 | 3 | GetDiagFuelPumpShortHiFMIType() | GetDiagFuelPumpShortHiLightType() | CeDIAG_FuelPump_ShortHi | D_FuelPumpShortEnb |  |  |  | 125ms
油泵反馈错 |  | Fuel Pump Primary Circuit | 0x0230 | 931 | 31 | GetDiagFPFeedbackFMIType() | GetDiagFPFeedbackLightType() | CeDIAG_FuelPumpFb_Fault | D_FPFeedbackInputEnb |  |  |  | 125ms
缸温2短接低 |  | Coolant Temperature Sensor 2 Circuit Low | 0x2184 | 4076 | 5 | GetDiagCoolTempShortHiFMIType() | GetDiagCoolTempShortLoLightType() | CeDIAG_CLT_2_ShortLo | D_CoolTemp2ShortEnb |  |  |  | 125ms
缸温2短接高 |  | Coolant Temperature Sensor 2 Circuit High | 0x2185 | 4076 | 6 | GetDiagCoolTempShortHiFMIType() | GetDiagCoolTempShortHiLightType() | CeDIAG_CLT_2_ShortHi | D_CoolTemp2ShortEnb |  |  |  | 125ms
碳罐控制阀短接低 |  | Carbon Canister Purge Control Valve Circuit Low | 0x0444 | 7833 | 4 | GetDiagCCPShortLoFMIType() | GetDiagCCPShortLoLightType() | CeDIAG_CCP_ShortLo | D_CCPShortEnb |  |  |  | 125ms
碳罐控制阀短接高 |  | Carbon Canister Purge Control Valve Circuit High | 0x0445 | 7833 | 3 | GetDiagCCPShortHiFMIType() | GetDiagCCPShortHiLightType() | CeDIAG_CCP_ShortHi | D_CCPShortEnb |  |  |  | 125ms
软件错 | Rehlko | ECM Software Error | 0x0606 | 629 | 19 | GetDiagSoftwareErrorFMIType() | GetDiagSoftwareErrorLightType() | CeDIAG_SOFTWARE_ERROR | D_SoftwareErrorEnb |  |  |  | 125ms
发电电流传感器短接低 |  | Generator Current Sensor Circuit Low | 0x0A5B | 2448 | 5 | GetDiagACSShortLoFMIType() | GetDiagACSShortLoLightType() | CeDIAG_GenCurr_ShortLo | D_ACSShortEnb |  |  |  | 125ms
发电电流传感器短接高 |  | Generator Current Sensor Circuit High | 0x0A5C | 2448 | 6 | GetDiagACSShortHiFMIType() | GetDiagACSShortHiLightType() | CeDIAG_GenCurr_ShortHi | D_ACSShortEnb |  |  |  | 125ms
水压传感器短接低 |  | Water Pressure Sensor Circuit Low | 0x1621 | 605 | 5 | GetDiagWPSShortLoFMIType() | GetDiagWPSShortLoLightType() | CeDIAG_WP_ShortLo | D_WPSShortEnb |  |  |  | 125ms
水压传感器短接高 |  | Water Pressure Sensor Circuit High | 0x1622 | 605 | 6 | GetDiagWPSShortHiFMIType() | GetDiagWPSShortHiLightType() | CeDIAG_WP_ShortHi | D_WPSShortEnb |  |  |  | 125ms
发电电压传感器短接低 |  | Generator Voltage Sensor Circuit Low | 0x063C | 2444 | 5 | GetDiagGENVLoFMIType() | GetDiagGENVLoLightType() | CeDIAG_GenVolt_ShortLo | D_GENVEnb |  |  |  | 1s
发电电压传感器短接高 |  | Generator Voltage Sensor Circuit High | 0x063D | 2444 | 6 | GetDiagGENVHiFMIType() | GetDiagGENVHiLightType() | CeDIAG_GenVolt_ShortHi | D_GENVEnb |  |  |  | 1s
转速档位短接低 |  | Gear Shift Position Circuit Low | 0x0916 | 1206 | 4 | GetDiagSCIShortLoFMIType() | GetDiagSCIShortLoLightType() | CeDIAG_SCI_ShortLo | D_SCIShortEnb |  |  |  | 125ms
转速档位短接高 |  | Gear Shift Position Circuit High | 0x0917 | 1206 | 3 | GetDiagSCIShortHiFMIType() | GetDiagSCIShortHiLightType() | CeDIAG_SCI_ShortHi | D_SCIShortEnb |  |  |  | 125ms
超速 |  | Engine Overspeed | 0x0219 | 190 | 0 | GetDiagCOSFMIType() | GetDiagCOSLightType() | CeDIAG_COS | D_COSEnb | COSFailMet COSDiagEnb COSDTestComp COSTestFail COSPassCount COSFailCount | D_COSFailTimeThrsh D_COSPassTimeThrsh D_COSThreshHi D_COSEnb D_COSLightType D_COSFMIType | COSFailMet = EngineSpeed > D_COSThreshHi | 7.8ms
CO报警 |  | System Too Lean CO warning | 0x0171 | 3251 | 0 | GetDiagCOAFMIType() | GetDiagCOALightType() | CeDIAG_COA | D_COAEnb |  |  |  | 125ms
节气门2位置传感器短接低 |  | Throttle Position Sensor 2 Circuit Low | 0x0222 | 51 | 4 | GetDiagTPS2ShortLoFMIType() | GetDiagTPS2ShortLoLightType() | CeDIAG_TPS2_ShortLo | D_TPSShortEnb |  |  |  | 7.8ms
节气门2位置传感器短接高 |  | Throttle Position Sensor 2 Circuit High | 0x0223 | 51 | 3 | GetDiagTPS2ShortHiFMIType() | GetDiagTPS2ShortHiLightType() | CeDIAG_TPS2_ShortHi | D_TPSShortEnb |  |  |  | 7.8ms
节气门电机2短接低 |  | Throttle Actuator Control Motor 2 Circuit Low | 0x3102 | 5419 | 5 | GetDiagDCM2ShortLoFMIType() | GetDiagDCM2ShortLoLightType() | CeDIAG_TPSM2_ShortLo | D_DCMShortEnb |  |  |  | 125ms
节气门电机2短接高 |  | Throttle Actuator Control Motor 2 Circuit High | 0x3103 | 5419 | 6 | GetDiagDCM2ShortHiFMIType() | GetDiagDCM2ShortHiLightType() | CeDIAG_TPSM2_ShortHi | D_DCMShortEnb |  |  |  | 125ms
节气门电机2堵转 |  | Throttle Actuator Control Module 2-Stuck | 0x3108 | 5419 | 7 | GetDiagTPSM2ControlFMIType() | GetDiagTPSM2ControlLightType() | CeDIAG_TPSM2_Stuck | D_TPSMotorControlEnb |  |  |  | 15.6ms
缸温3短接低 |  | Coolant Temperature Sensor 3 Circuit Low | 0x3184 | 4076 | 5 | GetDiagCoolTempShortHiFMIType() | GetDiagCoolTempShortLoLightType() | CeDIAG_CLT_3_ShortLo | D_CoolTemp2ShortEnb |  |  |  | 125ms
缸温3短接高 |  | Coolant Temperature Sensor 3 Circuit High | 0x3185 | 4076 | 6 | GetDiagCoolTempShortHiFMIType() | GetDiagCoolTempShortHiLightType() | CeDIAG_CLT_3_ShortHi | D_CoolTemp2ShortEnb |  |  |  | 125ms
缸温4短接低 |  | Coolant Temperature Sensor 4 Circuit Low | 0x4184 | 4076 | 5 | GetDiagCoolTempShortHiFMIType() | GetDiagCoolTempShortLoLightType() | CeDIAG_CLT_4_ShortLo | D_CoolTemp2ShortEnb |  |  |  | 125ms
缸温4短接高 |  | Coolant Temperature Sensor 4 Circuit High | 0x4185 | 4076 | 6 | GetDiagCoolTempShortHiFMIType() | GetDiagCoolTempShortHiLightType() | CeDIAG_CLT_4_ShortHi | D_CoolTemp2ShortEnb |  |  |  | 125ms
缸温5短接低 |  | Coolant Temperature Sensor 5 Circuit Low | 0x5184 | 4076 | 5 | GetDiagCoolTempShortHiFMIType() | GetDiagCoolTempShortLoLightType() | CeDIAG_CLT_5_ShortLo | D_CoolTemp2ShortEnb |  |  |  | 125ms
缸温5短接高 |  | Coolant Temperature Sensor 5 Circuit High | 0x5185 | 4076 | 6 | GetDiagCoolTempShortHiFMIType() | GetDiagCoolTempShortHiLightType() | CeDIAG_CLT_5_ShortHi | D_CoolTemp2ShortEnb |  |  |  | 125ms
缸温6短接低 |  | Coolant Temperature Sensor 6 Circuit Low | 0x6184 | 4076 | 5 | GetDiagCoolTempShortHiFMIType() | GetDiagCoolTempShortLoLightType() | CeDIAG_CLT_6_ShortLo | D_CoolTemp2ShortEnb |  |  |  | 125ms
缸温6短接高 |  | Coolant Temperature Sensor 6 Circuit High | 0x6185 | 4076 | 6 | GetDiagCoolTempShortHiFMIType() | GetDiagCoolTempShortHiLightType() | CeDIAG_CLT_6_ShortHi | D_CoolTemp2ShortEnb |  |  |  | 125ms
Note on D2: DTCs are reported over the ISO 15031-4 / SAE J1979 protocol using the SAE J2012 2-byte format. Each DTC will consist of a DTC High Byte and a DTC Low Byte constructed from a combination of the J2012 System and ISO 15031-5 DTC / Flash Code. The ISO 15031-5 DTC / Flash Code is also the value used with the MIL Blink functionality when blinking fault codes over the MIL. The ISO 15031-5 is a 2-byte hexadecimal value and should typically have a maximum value of 0x3FFF. The value should follow the recommendations outlines in the SAE J2012 – Surface Vehicle Recommended Practice – Diagnostic Trouble Code Definitions document.

## 6.2L
scroll
6.2 & 10.3 liter Origin engine
GM106900
[6 empty] | Cylinder 1 | Cylinder 2 | Cylinder 3 | Cylinder 4 | Cylinder 5 | Cylinder 6 | Cylinder 7 | Cylinder 8 | Crank | Cam | Crank
[6 empty] | Alternator | MID | MID | MID | MID | MID | MID | Flywheel | 12 o'clock |  | ?°° retarded
|  |  |  | 1 row = 11.25° |  | Intake | Intake | Power | Exhaust | Compression | Power | Compression | Exhaust
360° = 60T
Linked coils
| Spark1 | E01 | 1-6 | 0 |  |  | Compression | Exhaust |  | Power |  |  | Intake
| Spark2 | E18 | 5-8 | 90
| Spark3 | E02 | 4-7 | 180
| Spark4 | E19 | 2-3 | 270 | [12 empty] | 11.25 | 360 | 64.5 | deg
[6 empty] | Compression |  |  | Intake |  | Exhaust | Power |  |  |  |  | 1.875 | 60 | 10.75 | teeth
[17 empty] | 1 | 32 | 5.7333 | cells
[7 empty] | Power | Intake |  | Exhaust |  |  | Compression
[6 empty] | Power |  |  | Compression |  | Intake | Exhaust
[7 empty] | Exhaust | Compression |  | Intake |  |  | Power
|  | 1 | 0 | 2 | 630
|  | 3 | 270 | 4 | 180
|  | 5 | 450 | 6 | 360
|  | 7 | 540 | 8 | 90 | Exhaust |  |  | Power |  | Compression | Intake
C_CylPhase
| Cyl1 | Cyl2 | Cyl3 | Cyl4
| Spark1 | Spark2 | Spark3 | Spark4 |  |  | Intake | Power |  | Compression |  |  | Exhaust
| E01 | E18 | E02 | E19
| 1-6 | 4-7 | 2-3 | 5-8
| 0 | 180 | 270 | 90
[6 empty] | Intake |  |  | Exhaust |  | Power | Compression
[7 empty] | Compression | Exhaust |  | Power |  |  | Intake
[6 empty] | Compression |  |  | Intake |  | Exhaust | Power
[7 empty] | Power | Intake |  | Exhaust |  |  | Compression
[6 empty] | Power |  |  | Compression |  | Intake | Exhaust
[7 empty] | Exhaust | Compression |  | Intake |  |  | Power
[6 empty] | Exhaust |  |  | Power |  | Compression | Intake
[7 empty] | Intake | Power |  | Compression |  |  | Exhaust
[6 empty] | Intake |  |  | Exhaust |  | Power | Compression
[7 empty] | Compression | Exhaust |  | Power |  |  | Intake
[6 empty] | Compression |  |  | Intake |  | Exhaust | Power
[7 empty] | Power | Intake |  | Exhaust |  |  | Compression
[6 empty] | Power |  |  | Compression |  | Intake | Exhaust
[7 empty] | Exhaust | Compression |  | Intake |  |  | Power
[6 empty] | Exhaust |  |  | Power |  | Compression | Intake
[7 empty] | Intake | Power |  | Compression |  |  | Exhaust
[6 empty] | Intake |  |  | Exhaust |  | Power | Compression
[7 empty] | Compression | Exhaust |  | Power |  |  | Intake
[6 empty] | Compression |  |  | Intake |  | Exhaust | Power
[7 empty] | Power | Intake |  | Exhaust |  |  | Compression
[6 empty] | Power |  |  | Compression |  | Intake | Exhaust
[7 empty] | Exhaust | Compression |  | Intake |  |  | Power
[6 empty] | Exhaust |  |  | Power |  | Compression | Intake
[7 empty] | Intake | Power |  | Compression |  |  | Exhaust
[6 empty] | Intake |  |  | Exhaust |  | Power | Compression
90°
180°
360°
Tooth edge
BLUE=GAP
Cam tooth - (metal present)
Cam tooth - (metal present)
Old / bad Position
Cam signal shows low during gap
Tooth edge
BLUE=GAP
Cam signal shows low during gap
Cam tooth
GAP
waste
waste
waste
waste
waste
waste
waste
waste
waste
waste
waste
waste
waste
waste
waste
waste
waste
waste
waste
waste
waste
waste
waste
waste
waste
waste
waste
waste
waste
waste
waste
waste
waste
Is the sync tooth the 2nd after gap?

## FL
序号 |  | 变量名 | 字节长度 | 带符号 | 比例 | 偏移量 | 单位
1 | 1 | 发动机转速 | 2 | 0 | 1/4.0 | 0 | rpm |  |  | LOOP小的即传输速率快的ID要放前面
2 | 2 | 节气门开度 | 2 | 0 | 1/327.68 | 0 | % |  |  | 7.8125ms/loop
3 | 3 | 喷油脉宽1 | 2 | 0 | 1/64 | 0 | ms
4 | 4 | 电池电压 | 1 | 0 | 1/8.0 | 0 | V |  | data0 | data1 | data2 | data3 | data4 | data5 | data6 | data7
5 | 5 | 发动机状态 | 1 | 0 | 1 | 0
6 | 6 | 进气温度 | 2 | 1 | 1/128.0 | 0 | DegC
7 | 7 | 缸温1 | 2 | 1 | 1/128.0 | 0 | DegC |  | data0: C_FL_DatFormat 0
8 | 8 | 缸温2 | 2 | 1 | 1/128.0 | 0 | DegC |  | data1: 数据格式为 Intel 格式， 低字节在前
9 | 9 | 大气压力 | 2 | 0 | 1/256 | 0 | kpa |  | data0: C_FL_DatFormat 1
10 | 10 | 期望节气门开度 | 2 | 0 | 1/327.68 | 0 | % |  | data1: 数据格式为 Motorala 格式， 高字节在前
11 | 11 | 故障代码 | 2 | 0 | 1 | 0
12 | 12 | 燃油压力 | 2 | 0 | 1/64 | 0 | kpa
13 | 13 | 燃油消耗 | 2 | 0 | 16 | 0 | g
14 | 14 | 点火角1 | 2 | 1 | 1/128.0 | 0 | 度
15 | 15 | 燃油消耗率 | 2 | 0 | 1/4096.0 | 0 | g/s
16 | 16 | 油泵状态 | 1 | 0 | 1 | 0 | ON/OFF
17 | 17 | 水压 | 2 | 0 | 1/4096.0 | 0 | mpa
18 | 18 | 总运行时间 | 4 | 0 | 1 | 0 | sec
19 | 19 | 电量 | 2 | 0 | 1/327.68 | 0 | %
20 | 20 | 油位 | 2 | 0 | 1/327.68 | 0 | %
21 | 21 | 强制抽水中 | 1 | 0 | 1 | 0 | 海强
22 | 22 | 手柄低速档 | 1 | 0 | 1 | 0 | 海强
23 | 23 | 增程器电压 | 2 | 0 | 1/64.0 | 0 | V
24 | 24 | 代码版本 | 4 | 0 | 1 | 0 | 年/月/日/时
25 | 25 | 缸温3 | 2 | 1 | 1/128.0 | 0 | DegC
26 | 26 | 缸温4 | 2 | 1 | 1/128.0 | 0 | DegC
27 | 27 | 缸温5 | 2 | 1 | 1/128.0 | 0 | DegC
28 | 28 | 缸温6 | 2 | 1 | 1/128.0 | 0 | DegC
29 | 29 | 发电电流 | 2 | 0 | 1/128.0 | 0 | A
30 | 30 | 进气压力 | 2 | 0 | 1/256.0 | 0 | kpa
31 | 31 | 燃油消耗率 | 2 | 0 | 1/16.0 | 0 | L/h
32 | 32 | 标定版本 | 4 | 0 | 1 | 0 | 数据校验
33 | 33 | 发电使能标志 | 1 | 0 | 1 | 0
34 | 34 | 总运行时间 | 4 | 0 | 1 | 0 | min
35 | 35 | 喷油脉宽2 | 2 | 0 | 1/64 | 0 | ms
36 | 36 | 点火角2 | 2 | 1 | 1/128.0 | 0 | 度
37 | 37 | 发动机转速 | 2 | 0 | 1 | 0 | rpm | 林巴赫只是某一款用，将来可考虑删掉
38 | 38 | 缸温1 | 2 | 1 | 1/10.0 | 0 | DegC |  | data4: CT_FL_485_DAT
39 | 39 | 电池电压 | 2 | 0 | 5000/1024.0 | 0 | mV |  | data4: LBH; data5: 24; data6: 14; data7: 1 | 2 | 3 | 4 | 5 | 6 | 7 | 8 | 25 | 26 | 27 | 28 | 9 | 10 | 11 | 18 | 32 | 255 | 255 | 255 | 255 | 255
40 | 40 | 节气门开度 | 2 | 0 | 1/10.0 | 0 | % |  | data4: ZS; data5: 1; data6: 2; data7: 12 | 7 | 8 | 0 | 0 | 0 | 0 | 0 | 0 | 23 | 0 | 0 | 0 | 0 | 0 | 0 | 255 | 255 | 255 | 255 | 255 | 255
41 | 41 | 故障代码 | 2 | 0 | 1 | 0 | 林巴赫专用
42 | 42 | 故障代码 | 8 | 0 | 1 | 0 | 隆鑫专用
43 | 43 | 缸温1 | 2 | 1 | 1 | -40 | DegC
44 | 44 | 期望转速 | 2 | 0 | 1/4.0 | 0 | rpm
45 | 45 | FFFF | 2 | 0 | 1/1.0 | 0
46 | 46 | 0000 | 2 | 0 | 1/1.0 | 0
47 | 47 | 期望转速 | 2 | 0 | 1/1.0 | 0 | rpm
48 | 48 | 当次运行时间 | 4 | 0 | 1/1.0 | 0 | 秒
49 | 49 | 起动中 | 1 | 0 | 1/1.0 | 0 |  | 融通
50 | 50 | 00 | 1 | 0 | 1/1.0 | 0
51 | 51 | 停车中 | 1 | 0 | 1/1.0 | 0 |  | 融通
52 | 52 | 发电功率 | 2 | 0 | 1/1.0 | 0 | %
53 | 53 | TPS电压 | 2 | 0 | 5/1024.0 | 0 | v
| 54 | 标定名称 | 4 | 0 | 1/1.0 | 0 |  | 林巴赫用
0 |  | 0x0000 | 0
1 |  | 0xFECA | 65226
2 |  | 0xFECB | 65227
3 |  | 0xF00E | 61454
4 |  | 0xF00F | 61455
5 |  | 0xF004 | 61444
6 |  | 0xF017 | 61463
7 |  | 0xF01A | 61466
8 |  | 0xFD49 | 64841
9 |  | 0xFD92 | 64914
10 |  | 0xFDC2 | 64962
11 |  | 0xFDD0 | 64976
12 |  | 0xFE81 | 65153
13 |  | 0xFE82 | 65154
14 |  | 0xFED3 | 65235
15 |  | 0xFEE4 | 65252
16 |  | 0xFEE5 | 65253
17 |  | 0xFEE9 | 65257
18 |  | 0xFEEE | 65262
19 |  | 0xFEEF | 65263
20 |  | 0xFEF2 | 65266
21 |  | 0xFEF6 | 65270
22 |  | 0xFEF7 | 65271
23 |  | 0xFEFD | 65277
24 |  | 0xFF95 | 65429

## PGN_MASK (hidden)
0 | 0 | 0
1 | FECA | 65226
2 | FECB | 65227
3 | F00E | 61454
4 | F00F | 61455
5 | F004 | 61444
6 | F017 | 61463
7 | F01A | 61466
8 | FD49 | 64841
9 | FD92 | 64914
10 | FDC2 | 64962
11 | FDD0 | 64976
12 | FE81 | 65153
13 | FE82 | 65154
14 | FED3 | 65235
15 | FEE4 | 65252
16 | FEE5 | 65253
17 | FEE9 | 65257
18 | FEEE | 65262
19 | FEEF | 65263
20 | FEF2 | 65266
21 | FEF6 | 65270
22 | FEF7 | 65271
23 | FEFD | 65277
24 | FF95 | 65429

## PIN (hidden)
序号 | 引脚 | P40 单双缸引脚 |  | P50 四缸引脚 |  | 对应原FUNC标定变量名 | 对应原HWIO标定变量名
1 | PA0 |  |  | LPSWDI | 51 | C_GPIO_LP_SW_FUNC |  |  | FUNC OLD |  | FUNC NEW | CT_GPIO_FUNC
2 | PA1 |  |  | INT | 52 | C_GPIO_KNK_INT_FUNC |  |  | NO. | 0空 |  | NO. | NAME | Description
3 | PA2 |  |  | NC | 57 |  |  |  | 1 | 系统用 |  | 1 | DO_IDL_DIR | IDLE步进电机方向
4 | PA3 | 23XPOS | 41 | 23XPOS | 64 |  |  |  | 2 | IDLE步进电机方向 | DO_IDL_DIR | 2 | DO_IDL_STEP | IDLE步进电机脉冲
5 | PA4 |  | 48 |  | 75 |  |  |  | 3 | IDLE步进电机脉冲 | DO_IDL_STEP | 3 | DO_IDL_EN | IDLE步进电机使能
6 | PA5 | L9177CS | 5 | L9779CS | 8 |  |  |  | 4 | IDLE步进电机使能 | DO_IDL_EN | 4 | DO_IAC_DIR | IACV步进电机方向
7 | PA6 | SCLK | 2 | SCLK | 2 |  |  |  | 5 | 直流电机方向 | DO_DM1_DIR | 5 | DO_IAC_STEP | IACV步进电机脉冲
8 | PA7 | MOSI | 3 | MOSI | 4 |  |  |  | 6 | 直流电机使能 | DO_DM1_EN | 6 | DO_IAC_EN | IACV步进电机使能
9 | PA8 | MISO | 4 | MISO | 6 |  |  |  | 7 | TACH输出 | DO_TACH | 7 | DO_FCV_DIR | 燃气阀步进电机方向
10 | PA9 | L9958PWM | 60 | L9960PWM | 94 | C_GPIO_DCMPWM_FUNC | C_HWIO_DCM_Output_Usage |  | 8 | MIL灯输出 | DO_LED_MIL | 8 | DO_FCV_STEP | 燃气阀步进电机脉冲
11 | PA10 | FPRPWM | 52 | FPRPWM | 81 | C_GPIO_FPR_FUNC | C_HWIO_FPR_Output_Usage |  | 9 | 不用 |  | 9 | DO_FCV_EN | 燃气阀步进电机使能
12 | PA11 | IACEN | 53 | IACEN | 82 | C_GPIO_IDLE_EN_FUNC |  |  | 10 | NG双阀信号使能输出 | DO_JET_TWO | 10 | DO_DM1_DIR | 直流电机方向
13 | PA12 | IACDIR | 54 | IACDIR | 83 | C_GPIO_IDLE_DIR_FUNC |  |  | 11 | 天然气燃料切断阀输出 | DO_NG_SHUT | 11 | DO_DM1_EN | 直流电机使能
14 | PA13 | O2APWM | 61 | O2APWM | 95 | C_GPIO_O2HTR_FUNC | C_HWIO_O2HTR_Output_Usage |  | 12 | 起动信号输入 | DI_STRT | 12 | DO_DM2_DIR | 直流电机2方向
15 | PA14 | DCMEN(PNSW) | 63 | L9960EN | 99 | C_GPIO_DCMEN_FUNC |  |  | 13 | 停机信号输入 | DI_STOP | 13 | DO_DM2_EN | 直流电机2使能
16 | PA15 | DIAG | 64 | DIAG | 100 | C_GPIO_DIAG_FUNC |  |  | 14 | 丙烷燃料切断阀输出 | DO_LPG_SHUT | 14 | DO_TACH | TACH输出
17 | PB0 | CANTX | 49 | CANTX | 76 |  |  |  | 15 | IACV步进电机方向 | DO_IAC_DIR | 15 | DO_NG_SHUT | 天然气燃料切断阀输出
18 | PB1 | CANRX | 50 | CANRX | 77 |  |  |  | 16 | IACV步进电机脉冲 | DO_IAC_STEP | 16 | DO_LPG_SHUT | 丙烷燃料切断阀输出
19 | PB2 | KLTX | 51 | L9960DIR | 79 | C_GPIO_DCMDIR_FUNC |  |  | 17 | IACV步进电机使能 | DO_IAC_EN | 17 | DO_NG_LPG_SHT | 天燃气和丙烷切断阀输出
20 | PB3 |  |  | NC | 80 | C_GPIO_PB3_FUNC |  |  | 18 | 油泵反馈 | DI_FPP_FB | 18 | DO_JET_TWO | NG双阀信号使能输出
21 | PB4 | [7 empty] | 19 | 机油开关信号反馈 | DI_OP 或 AI_OP | 19 | DO_JET_SEL | 气阀和喷嘴切换信号输出
22 | PB5 | [7 empty] | 20 | 缸温1 | AI_CLT1 | 20 | DO_OIL_L | 缺机油信号输出
23 | PB6 | VSSFI | 62 | VSSFI | 96 | C_GPIO_VSS_FUNC |  |  | 21 | 电池电压 | AI_BAT | 21 | DO_SLEEP | 自断电输出（海强用）
24 | PB7 | KLRX | 20 | PNSWDI | 29 | C_GPIO_PN_SW_FUNC |  |  | 22 | 进气温度 | AI_IAT | 22 | DO_LED_MIL | MIL灯输出
25 | PB8 | MATVI | 22 | MATVI | 31 | C_GPIO_MAT_FUNC |  |  | 23 | 进气压力 | AI_MAP | 23 | DO_LED_RUN | 运行灯输出
26 | PB9 | O2BVI | 24 | O2BVI | 35 | C_GPIO_O2B_FUNC |  |  | 24 | 氧传1信号输入 | AI_O2_1 | 24 | DO_KNK_INT | 爆震积分保持输出
27 | PB10 | IGNVI | 25 | IGNVI | 36 |  |  |  | 25 | 节气门位置 | AI_TPS1 | 25 | DO_TEST_TOG1
28 | PB11 | MAPVI | 26 | MAPVI | 37 | C_GPIO_MAP_FUNC |  |  | 26 | 不用 |  | 26 | DO_TEST_TOG2
29 | PB12 | TPSVI | 27 | TPSVI | 38 | C_GPIO_TPS1_FUNC |  |  | 27 | 不用 |  | 27 | DO_TEST_NO
30 | PB13 | RLOVRVI | 30 | RLOVRVI | 42 | C_GPIO_Rollover_FUNC |  |  | 28 | 后氧传1信号输入 | AI_RO2_1 | 28 | DO_TEST_NC
31 | PB14 |  |  | SPK_CUR3 | 44 |  |  |  | 29 | 转速档位（无极） | AI_G_RPM | 29 | DI_GEAR_N
32 | PB15 |  |  | SPK_CUR4 | 43 |  |  |  | 30 | 点火器1电流 |  | 30 | DI_DIFF_LCK
33 | PC0 |  |  | TPS3VI | 45 | C_GPIO_FCVPS_FUNC |  |  | 31 | 点火器2电流 |  | 31 | DI_REV_GEAR
34 | PC1 | SPK_CUR1 | 19 | SPK_CUR1 | 28 |  |  |  | 32 | 点火器3电流 |  | 32 | DI_PWR_ADD
35 | PC2 | CLTVI | 21 | CLTVI | 30 | C_GPIO_CLT_FUNC |  |  | 33 | 点火器4电流 |  | 33 | DI_STRT | 起动信号输入
36 | PC3 |  |  | NC | 10 |  |  |  | 34 | 缸温2 | AI_CLT2 | 34 | DI_STOP | 停机信号输入
37 | PC4 |  |  | NC | 5 |  |  |  | 35 | 交流电流信号输入 | AI_CUR_AC | 35 | DI_FPP_FB | 油泵反馈
38 | PC5 |  |  | NC | 7 |  |  |  | 36 | 怠速切换信号输入 | DI_IDLE | 36 | DI_OP | 机油开关信号反馈
39 | PC6 |  |  | NC | 98 |  |  |  | 37 | 缺机油信号输出 | DO_OIL_L | 37 | DI_IDLE | 怠速切换信号输入
40 | PC7 |  |  | WDA | 9 |  |  |  | 38 | 不用 |  | 38 | DI_HDL_GR_L | 手把档位切换信号输入
41 | PC8 | IACSTEP | 57 | IACSTEP(8101CS) | 91 | C_GPIO_IDLE_STEP_FUNC |  |  | 39 | 不用 |  | 39 | DI_WTR_CLN | 水泵强制抽水信号输入
42 | PC9 |  |  | 8101CS(IACSTEP) | 84 | C_GPIO_8101CS_FUNC |  |  | 40 | 不用 |  | 40 | DI_STRT_STP | 起停信号输入
43 | PC10 |  |  | NC | 78 | C_GPIO_PC10_FUNC |  |  | 41 | 多燃料切换 | DI_MULF_SEL 或 AI_MULF_SEL | 41 | DI_MULF_SEL | 多燃料切换
44 | PC11 | IN2 | 33 | IN2 | 55 | C_GPIO_INJ2_FUNC |  |  | 42 | 大江的COA信号输入 | PI_CO | 42 | DI_U_HILL | 飞机升档信号
45 | PC12 | IN1 | 34 | IN1 | 56 | C_GPIO_INJ1_FUNC |  |  | 43 | 燃气阀步进电机方向 | DO_FCV_DIR | 43 | DI_NG_SEL | 天燃气燃料切换信号输入
46 | PC13 |  |  | 23XPOS | 71 |  |  |  | 44 | 燃气阀步进电机脉冲 | DO_FCV_STEP | 44 | DI_LPG_SEL | 丙烷燃料切换信号输入
47 | PC14 |  |  | NC | 72 |  |  |  | 45 | 燃气阀步进电机使能 | DO_FCV_EN | 45 | AI_CLT1 | 缸温1
48 | PC15 |  |  | NC | 85 |  |  |  | 46 | 燃气阀位置信号输入 | AI_FCVPS | 46 | AI_CLT2 | 缸温2
49 | PD0 |  |  | NC | 86 |  |  |  | 47 | 出水压信号输入 | AI_WP_O | 47 | AI_CLT3 | 缸温3
50 | PD1 |  |  | IGBT3 | 3 |  | C_HWIO_SPRK3_Output_Usage |  | 48 | 增压压力信号输入 | AI_BSTP | 48 | AI_CLT4 | 缸温4
51 | PD2 |  |  | IGBT4 | 97 |  | C_HWIO_SPRK4_Output_Usage |  | 49 | 第二节气门位置信号输入 | AI_TPS2 | 49 | AI_CLT5 | 缸温5
52 | PD3 |  |  | IN4 | 89 | C_GPIO_INJ4_FUNC |  |  | 50 | 燃气压力信号输入 | AI_FP | 50 | AI_CLT6 | 缸温6
53 | PD4 |  |  | IN3 | 90 | C_GPIO_INJ3_FUNC |  |  | 51 | 天燃气燃料切换信号输入 | DI_NG_SEL | 51 | AI_TPS1 | 节气门位置
54 | PD5 |  |  | NC | 22 |  |  |  | 52 | 丙烷燃料切换信号输入 | DI_LPG_SEL | 52 | AI_TPS2 | 第二节气门位置信号输入
55 | PD6 |  |  | NC | 23 |  |  |  | 53 | 发电机电压1 | AI_GEN_VLT1 | 53 | AI_BAT | 电池电压
56 | PD7 | L9958CS | 17 | L9960CS | 26 | C_GPIO_DCMCS_FUNC |  |  | 54 | 发电机电压2 |  | 54 | AI_IAT | 进气温度
57 | PD8 | IGBT1 | 14 | IGBT1 | 21 |  | C_HWIO_SPRK1_Output_Usage |  | 55 | 发电机电压3 |  | 55 | AI_MAP | 进气压力
58 | PD9 | IGBT2 | 8 | IGBT2 | 15 |  | C_HWIO_SPRK2_Output_Usage |  | 56 | 飞机升档信号 | DI_U_HILL | 56 | AI_O2_1 | 氧传1信号输入
59 | PD10 |  |  | NC | 53 |  |  |  | 57 | 电子手把位置 | AI_HDLPS | 57 | AI_O2_2
60 | PD11 |  |  | NC | 54 |  |  |  | 58 | 发电机电流输入（飞机用） | AI_GEN_CUR | 58 | AI_RO2_1 | 后氧传1信号输入
61 | PD12 | TODO | 45 | TODO | 70 |  |  |  | 59 | 测试输出电平翻转 | FUNC_DO_TEST_TOG1 | 59 | AI_RO2_2
62 | PD13 | TACHPWM | 44 | TACHPWM | 67 | C_GPIO_TACH_FUNC | C_HWIO_TACH_Output_Usage |  | 60 | 天燃气和丙烷切断阀输出 | DO_NG_LPG_SHT | 60 | AI_G_RPM | 转速档位（无极）
63 | PD14 | CCPPWM | 46 | CCPPWM | 73 | C_GPIO_CCP_FUNC | C_HWIO_CCP_Output_Usage |  | 61 | 测试输出电平常开 | FUNC_DO_TEST_NO | 61 | AI_WP_I | 进水压信号输入
64 | PD15 |  |  | TPS2VI | 41 | C_GPIO_TPS2_FUNC |  |  | 62 | 测试输出电平常闭 | FUNC_DO_TEST_NC | 62 | AI_WP_O | 出水压信号输入
65 | PE0 |  |  | OPVI | 46 | C_GPIO_OP_FUNC |  |  | 63 | 进水压信号输入 | AI_WP_I | 63 | AI_FCVPS | 燃气阀位置信号输入
66 | PE1 | SPK_CUR2 | 18 | SPK_CUR2 | 27 |  |  |  | 64 | 运行灯输出 | DO_LED_RUN | 64 | AI_BSTP | 增压压力信号输入
67 | PE2 | O2AVI | 23 | O2AVI | 32 | C_GPIO_O2A_FUNC |  |  | 65 | 爆震积分保持输出 | DO_KNK_INT | 65 | AI_FP | 燃气压力信号输入
68 | PE3 | [7 empty] | 66 | 手把档位切换信号输入 | DI_HDL_GR_L | 66 | AI_GEN_VLT1 | 发电机电压1
69 | PE4 | [7 empty] | 67 | 水泵强制抽水信号输入 | DI_WTR_CLN | 67 | AI_HDLPS | 电子手把位置
70 | PE5 | [7 empty] | 68 | 起停信号输入 | DI_STRT_STP | 68 | AI_GEN_CUR | 发电机电流输入（飞机用）
71 | PE6 | [7 empty] | 69 | 自断电输出（海强用） | DO_SLEEP | 69 | AI_WPP_CUR | 水泵电流检测
72 | PE7 | [7 empty] | 70 | 直流电机2方向 | DO_DM2_DIR | 70 | AI_CUR_AC | 交流电流信号输入
73 | PE8 | [7 empty] | 71 | 直流电机2使能 | DO_DM2_EN | 71 | PI_CO | 大江的COA信号输入
74 | PE9 | [7 empty] | 72 | 脉冲信号-起动（飞机用） | PI_STRT | 72 | PI_STRT | 脉冲信号-起动（飞机用）
75 | PE10 | [7 empty] | 73 | 脉冲信号-停止（飞机用） | PI_STOP | 73 | PI_STOP | 脉冲信号-停止（飞机用）
76 | PE11 | [7 empty] | 74 | 脉冲信号-升档（飞机用） | PI_U_HILL | 74 | PI_U_HILL | 脉冲信号-升档（飞机用）
77 | PE12 | [7 empty] | 75 | 脉冲信号-目标转速 | PI_G_RPM | 75 | PI_G_RPM | 脉冲信号-目标转速
78 | PE13 | [7 empty] | 76 | 脉冲信号-车辆速度输入 | PI_VEH_SPD | 76 | PI_VEH_SPD | 脉冲信号-车辆速度输入
79 | PE14 | [7 empty] | 77 | 缸温3 | AI_CLT3 | 77 | PO_TEST
80 | PE15 | [7 empty] | 78 | 缸温4 | AI_CLT4 | 78 | PO_O2H_1 | 氧加热输出
81 | PF0 | [7 empty] | 79 | 缸温5 | AI_CLT5 | 79 | PO_RO2H_1 | 后氧加热输出
82 | PF1 | [7 empty] | 80 | 缸温6 | AI_CLT6 | 80 | PO_FPP | 油泵输出
83 | PF2 | [7 empty] | 81 | 气阀和喷嘴切换信号输出 | DO_JET_SEL | 81 | PO_CCP | 碳罐输出
84 | PF3 | [7 empty] | 82 | 水泵电流检测 | AI_WPP_CUR | 82 | PO_ETCM1 | 直流电机、舵机脉冲输出
85 | PF4 | [7 empty] | HWIO OLD |  | NEW | 83 | PO_ETCM2 | 直流电机2脉冲输出
86 | PF5 | [7 empty] | 0 | 空 |  | 84 | PO_SMTR | 起动电机输出
87 | PF6 | [7 empty] | 1 | 油泵输出 | PO_FPP | 85 | PO_BSTC | 增压废气阀控制输出
88 | PF7 | [7 empty] | 2 | 氧加热输出 | PO_O2H_1 | 86 | PO_WPP | 水泵输出
89 | PF8 | [7 empty] | 3 | 碳罐输出 | PO_CCP | 87 | PO_GENV | 发电信号输出－融通用
90 | PF9 | [7 empty] | 4 | 直流电机、舵机脉冲输出 | PO_ETCM1
91 | PF10 | [7 empty] | 5 | 转速表输出
92 | PF11 | [7 empty] | 6 | 起动电机输出 | PO_SMTR
93 | PF12 | [7 empty] | 7 | 不用
94 | PF13 | [7 empty] | 8 | PWM测试输出 | FUNC_PO_TEST
95 | PF14 | [7 empty] | 9 | 增压废气阀控制输出 | PO_BSTC
96 | PF15 | [7 empty] | 10 | 后氧加热输出 | PO_RO2H_1
97 | PG0 | [7 empty] | 11 | 水泵输出 | PO_WPP
98 | PG1 | [7 empty] | 12 | 发电信号输出－融通用 | PO_GENV
99 | PG2 | [7 empty] | 13 | 直流电机2脉冲输出 | PO_ETCM2
100 | PG3
101 | PG4
102 | PG5
103 | PG6
104 | PG7
105 | PG8
106 | PG9
107 | PG10
108 | PG11
109 | PG12
110 | PG13
111 | PG14
112 | PG15
113 | PH0
114 | PH1
115 | PH2
116 | PH3
117 | PH4
118 | PH5
119 | PH6
120 | PH7
121 | PH8
122 | PH9
123 | PH10
124 | PH11
125 | PH12
126 | PH13
127 | PH14
128 | PH15
129 | PI0 |  |  |  |  | C_GPIO_VI0_FUNC
130 | PI1 |  |  |  |  | C_GPIO_VI1_FUNC |  | AI_FP
131 | PI2 |  |  |  |  | C_GPIO_VI2_FUNC
132 | PI3 |  |  |  |  | C_GPIO_VI3_FUNC
133 | PI4 |  |  |  |  | C_GPIO_VI4_FUNC |  | AI_WP_O
134 | PI5 |  |  |  |  | C_GPIO_VI5_FUNC
135 | PI6 |  |  |  |  | C_GPIO_VI6_FUNC |  | AI_GEN_VLT1
136 | PI7 |  |  |  |  | C_GPIO_VI7_FUNC
137 | PI8 | MIL |  | MIL |  | C_GPIO_MIL_FUNC
138 | PI9 |  |  | L9779DIR
139 | PI10
140 | PI11
141 | PI12
142 | PI13
143 | PI14
144 | PI15